## Electrical Works
Course-wise Training Infrastructure and Facilities
Course Name: | Electrical Works in Energy Sector
Number of Trainees: | 25
Course-wise Training Space (Theoretical Classroom, Workshop/ Lab/ Classroom cum Workshop)
| Course Name | SICIP required space for 25 trainees
| Electrical Works in Energy Sector | Classroom – 350 sft (33 sqm) Workshop/ lab – 800 sft (75 sqm) OR Classroom cum workshop – 1000 sft (93 sqm)
Major Training Equipment and Training Facilities
•The institute shall not use the same facilities for any other projects/organizations offering a similar course. •The institute must provide sufficient evidence to prove ownership of the proposed training equipment. The list denotes the minimum training equipment and facility required to effectively conduct training for a specific course. Additionally, the institute must ensure that all other necessary training tools, equipment, and furniture are available to meet the requirement of competency standards (CS) provided by SICIP. For the operation of training course on Electrical Works in Energy Sector, the institute must ensure the availability of at least 80% of the major training equipment and training facilities (according to the CS) to be eligible for SICIP training delivery. If the score is below 80%, the remaining equipment and facilities need to be installed before the commencement of the training. The institute will also provide all other hand tools and power tools as per CS for 25 trainees. Also, they will arrange adequate seating arrangement and classroom setup for the 25 trainees.
S.N. | Major Equipment and Training facilities | Required facilities | Available facilities | Weights (out of 10) | Weighted scores | Remarks
1 | Computer/Laptop | 1 | 0 | 5
2 | Multimedia Projector with projection screen | 1 | 0 | 5
3 | Internet Connectivity for Video-based and flipped-classroom deliver | 1 | 0 | 5 |  | 01 line
4 | Whiteboard with Accessories | 1 | 0 | 3
5 | Training Seating set and instructor desk | 26 | 0 | 3 |  | 26 (25+01)
6 | Charts/ models: Electrical symbols, single-line diagram, wiring diagram, safety signs, electric-shock treatment | 1 | 0 | 3 |  | 01 set
7 | Diesel Generator Set, 3-phase/1 phase, 400/V230V, ≥5 kVA | 1 | 0 | 9
8 | Automatic Transfer Switch(ATS) | 1 | 0 | 7
9 | Main LT panel 3-phase 400V (Incoming MCCB, busbar, CTs, Voltmeters/ammeter/energy meter, outgoing MCBs, indicator lamps) | 1 | 0 | 8
10 | Transformer bank, 3 × single phase 2-5 kVA 400/230 V | 1 | 0 | 9 |  | 01 set
11 | Battery bank 12 V 50 Ah(lead-acid or VRL type) with charger and battery bench | 1 | 0 | 5 |  | 01 set
12 | Main Distribution Board (MDB) with Busbar, isolator, Circuit breakers) | 1 | 0 | 7
13 | Sub-distribution Board (SDB with MCB, MCCB, RCCB, ELCB ) | 5 | 0 | 7
14 | 3 phase energy meter (direct-connected and CT-operated for LT/HT metering practice | 2 | 0 | 6
15 | Energy meter, single phase | 2 | 0 | 6
16 | Load Bank, resistive-single phase~2KW | 2 | 0 | 6
17 | Wiring practice board with DB, one-way /two-way/intermediate switches, sockets outlets, ceiling rose, lamp, lamp holders, fan point | 12 | 0 | 8
18 | Cable tray | 2 | 0 | 4 |  | 02 sets
19 | 3 phase induction motor 3-5 hp | 5 | 0 | 8
20 | Single phase motor- 0.5-1hp | 5 | 0 | 7
21 | Magnetic contactors with thermal overload relay | 10 | 0 | 6
22 | Motor starter panel: DOL ×2, star-delta ×2, forward-reverse ×1 (contactor, Overload relay, timer, push buttons, selector switch, indicator lamps) | 5 | 0 | 8
23 | Earthing installation training set(rod electrode, plate electrode, earth pit with chamber and other necessary accessories) | 2 | 0 | 7 |  | 02 sets
24 | Lightning Protection system demonstration set( not mandatory) | 1 | 0 | 3 |  | 01 set
25 | Work bench with bench vice | 5 | 0 | 5
26 | Tool Storage Cabinet | 2 | 0 | 3
27 | Material Storage Rack | 2 | 0 | 4
28 | Screwdriver set | 25 | 0 | 3
29 | Combination pliers | 25 | 0 | 3
30 | Long-nose pliers | 13 | 0 | 3
31 | Wire stripper and cutter | 25 | 0 | 3
32 | Crimping pliers | 13 | 0 | 3
33 | Cable lug crimper | 2 | 0 | 4
34 | Neon tester | 25 | 0 | 4
35 | Voltage detector | 5 | 0 | 4
36 | Multimeter | 5 | 0 | 6
37 | Clamp meter | 5 | 0 | 6
38 | Insulation resistance tester | 2 | 0 | 7
39 | Earth resistance tester | 2 | 0 | 7
40 | Phase sequence tester | 2 | 0 | 5
41 | Electric drill | 5 | 0 | 6
42 | Hack saw | 5 | 0 | 3
43 | Pipe cutter | 5 | 0 | 4
44 | Conduit bender | 5 | 0 | 4
45 | Hammer and chisel | 5 | 0 | 3
46 | Measuring tape | 5 | 0 | 3
47 | Spirit level | 5 | 0 | 3
48 | Cable pulling tools | 5 | 0 | 4
49 | Ladder | 2 | 0 | 4
50 | Toolbox | 5 | 0 | 3
Sum
Score out of 100
Total achieved points out of 30 | [5 empty] | Points