## Advanced Auto Mechanic
Course-wise Training Infrastructure and Facilities
Course Name: | Advanced Auto Mechanics
Number of Trainees: | 25
Course-wise Training Space (Theoretical Classroom, Workshop/ Lab/ Classroom cum Workshop)
| Course Name | SICIP required space for 25 trainees
| Advanced Auto Mechanics | Classroom – 350 sft (33 sqm) Workshop/ lab – 800 sft (75 sq) OR Classroom cum workshop – 1000 sft (93 sqm)
Major Training Equipment and Training Facilities
•The institute shall not use the same facilities for any other projects/organizations offering a similar course. •The institute must provide sufficient evidence to prove ownership of the proposed training equipment. The list denotes the minimum training equipment and facility required to effectively conduct training for a specific course. Additionally, the institute must ensure that all other necessary training tools, equipment, and furniture are available to meet the requirement of competency standards (CS) provided by SICIP. For the operation of training course on Advanced Auto Mechanics, the institute must ensure the availability of at least 80% of the major training equipment and training facilities (according to the CS) to be eligible for SICIP training delivery. If the score is below 80%, the remaining equipment and facilities need to be installed before the commencement of the training. The institute will also provide all other hand tools and power tools as per CS for 25 trainees. Also, they will arrange adequate seating arrangement and classroom setup for the 25 trainees.
S.N. | Major Equipment and Training facilities | Required facilities | Available facilities | Weights (out of 10) | Weighted scores | Remarks
1 | Computer | 2 | 0 | 5
2 | Projector | 1 | 0 | 5
3 | Internet connectivity | 1 | 0 | 5
4 | Carburettor engine | 2 | 0 | 9
5 | EFI engine | 4 | 0 | 9
6 | VVTi engine | 2 | 0 | 8
7 | Hybrid engine | 1 | 0 | 9
8 | Manual gear system | 2 | 0 | 8
9 | Power gear system | 2 | 0 | 7
10 | Power transmission system | 1 | 0 | 7
11 | Tire changer machine | 1 | 0 | 6
12 | Wheel balancing machine | 1 | 0 | 6
13 | Hydraulic lift | 1 | 0 | 9
14 | Gasoline injector cleaner | 1 | 0 | 6
15 | Exhaust gas analyser | 1 | 0 | 7
16 | Engine scanner | 1 | 0 | 8
17 | On board diagnostic (OBD) scanner | 1 | 0 | 8
18 | Cut-way engine model (Disel and Petrol) | 1 | 0 | 8
19 | Trainer board of auto electric system | 1 | 0 | 7
20 | Trainer board of brake system | 1 | 0 | 7
21 | Trainer board of transmission system | 1 | 0 | 7
22 | High pressure pump (Disel) | 1 | 0 | 6
23 | Complete tool box (with tools) | 25 | 0 | 4
Sum
Score out of 100
Total achieved points out of 30 | [5 empty] | Points

## Graphic and UI Design
Course-wise Training Infrastructure and Facilities
Course Name: | Graphic and UI Design
Number of Trainees: | 25
Course-wise Training Space (Theoretical Classroom, Workshop/ Lab/ Classroom cum Workshop)
| Course Name | SICIP required space for 25 trainees
| Graphic and UI Design | Classroom – 350 sft (33 sqm) lab size – 500 sft (47 sqm) OR Classroom cum workshop – 500 sft (47 sqm)
Major Training Equipment and Training Facilities
•The institute shall not use the same facilities for any other projects/organizations offering a similar course. •The institute must provide sufficient evidence to prove ownership of the proposed training equipment. The list denotes the minimum training equipment and facility required to effectively conduct training for a specific course. Additionally, the institute must ensure that all other necessary training tools, equipment, and furniture are available to meet the requirement of competency standards (CS) provided by SICIP. For the operation of training course on Graphic and UI Design, the institute must ensure the availability of at least 80% of the major training equipment and training facilities (according to the CS) to be eligible for SICIP training delivery. If the score is below 80%, the remaining equipment and facilities need to be installed before the commencement of the training. The institute will also provide all other hand tools and power tools as per CS for 25 trainees. Also, they will arrange adequate seating arrangement and classroom setup for the 25 trainees.
S.N. | Major Equipment and Training facilities | Required facilities | Available facilities | Weights (out of 10) | Weighted scores | Remarks
1 | Laptop/ Desktop (Minimum Intel core i5 or Intel core i3 8 gen/above, or AMD Ryzen similar spec; Ram: minimum 8 - 16 GB; Display: FHD monitor; Graphic Card: dedicated GPU 2GB; High Speed Internet (Minimum 10 Mbps); Graphic Design Software (Photoshop CC, Illustrator CC, InDesign, After Effects, CorelDraw); 3D Design Software (Blender, Cinema 4D or Autodesk Maya) | 26 | 0 | 10
2 | Power Backup (at least 01 hour) | 26 | 0 | 6
3 | Color Printer | 1 | 0 | 6
4 | Scanner | 1 | 0 | 6
5 | Projector or Large Display Screen | 1 | 0 | 6
6 | White board | 1 | 0 | 4
7 | Sound speaker and microphone | 1 | 0 | 4
8 | Ergonomic chairs and desks (Plastic chairs/stool not acceptable) | 26 | 0 | 5
Sum
Score out of 100
Total achieved points out of 30 | [5 empty] | Points
* For this course, the lab should be air-conditioned. Otherwise, the total points achieved will be halved.

## Hotel Housekeeping
Course-wise Training Infrastructure and Facilities
Course Name: | Hotel Housekeeping
Number of Trainees: | 25
Course-wise Training Space (Theoretical Classroom, Workshop/ Lab/ Classroom cum Workshop)
| Course Name | SICIP required space for 25 trainees
| Hotel Housekeeping | Classroom – minimum 350 sft. (33 sqm) Workshop/ lab – 800 sft. (75 sqm)
Major Training Equipment and Training Facilities
•The institute shall not use the same facilities for any other projects/organizations offering a similar course. •The institute must provide sufficient evidence to prove ownership of the proposed training equipment. The list denotes the minimum training equipment and facility required to effectively conduct training for a specific course. Additionally, the institute must ensure that all other necessary training tools, equipment, and furniture are available to meet the requirement of competency standards (CS) provided by SICIP. For the operation of training course on Hotel Housekeeping, the institute must ensure the availability of at least 80% of the major training equipment and training facilities (according to the CS) to be eligible for SICIP training delivery. If the score is below 80%, the remaining equipment and facilities need to be installed before the commencement of the training. The institute will also provide all other hand tools and power tools as per CS for 25 trainees. Also, they will arrange adequate seating arrangement and classroom setup for the 25 trainees.
S.N. | Major Equipment and Training facilities | Required facilities | Available facilities | Weights (out of 10) | Weighted scores | Remarks
1 | Computers/Laptop | 1 | 0 | 5
2 | Multimedia Projector | 1 | 0 | 5
3 | Complete set up of hotel room with twin bed and side table | 1 | 0 | 9 |  | 1 set
4 | A set of room materials comprising - Hospitality tray (drinking water, tea kettle, sugar, coffee, tea, creamer, milk, cup, glass, saucers, spoon), Room directory Room collateral (Do Not Disturb (DND)/Privacy Please and makeup sign, brochure, minibar price list, room service menu) Note pad, Pen/Pencil Tissue box Shoe horn Laundry bag Slipper | 1 | 0 | 8 |  | 1 set
5 | Bin Basket | 2 | 0 | 3
6 | Complete set up of bathroom with bathtub | 1 | 0 | 9
7 | Bath room amenities: Soap (hand and bath), shampoo, Shower gel, Conditioner, Body lotion, Sanitary bag (women), Dental kit (Tooth paste and brush), Shaving kit, Loofa, Shower cap, Comb | 1 | 0 | 6 |  | 1 set
8 | Room attendant trolley | 1 | 0 | 7
9 | Air-Conditioner | 1 | 0 | 5
10 | Television (LED) | 1 | 0 | 5
11 | Minibar | 1 | 0 | 5
12 | Safe deposit box | 1 | 0 | 5
13 | Cub board with three types of hangers | 1 | 0 | 5
14 | Writing desk with chair | 1 | 0 | 4
15 | Linens (Bed sheet, Duvet and cover, pillow with cover, bed runner and bed cushion) | 1 | 0 | 7 |  | 1 set
16 | Terry (Bath towel, hand towel, face towel, bath met and bathrobe) | 1 | 0 | 7 |  | 1 set
17 | Hand iron with board | 2 | 0 | 6
18 | Hand Brush | 5 | 0 | 3
19 | Bucket | 2 | 0 | 3
20 | Telephone set | 1 | 0 | 4
21 | Tub chair and coffee table | 1 | 0 | 4
22 | Vacuum cleaner (wet and dry) | 1 | 0 | 7
23 | Glass wiper (short/long) | 4 | 0 | 4
24 | Squeezer (short/long) | 4 | 0 | 4
25 | Ladder | 1 | 0 | 4
26 | Hand caddie box | 2 | 0 | 3
27 | Prayer mat | 1 | 0 | 3
Sum
Score out of 100
Total achieved points out of 30 | [5 empty] | Points

## HVAC
Course-wise Training Infrastructure and Facilities
Course Name: | Installation of Heating, Ventilation & Air Conditioning (HVAC)
Number of Trainees: | 25
Course-wise Training Space (Theoretical Classroom, Workshop/ Lab/ Classroom cum Workshop)
| Course Name | SICIP required space for 25 trainees
| Installation of Heating, Ventilation & Air Conditioning (HVAC) | Classroom – 350 sft (33 sqm) Workshop/ lab – 800 sft (75 sq) OR Classroom cum workshop – 1000 sft (93 sqm)
Major Training Equipment and Training Facilities
•The institute shall not use the same facilities for any other projects/organizations offering a similar course. •The institute must provide sufficient evidence to prove ownership of the proposed training equipment. The list denotes the minimum training equipment and facility required to effectively conduct training for a specific course. Additionally, the institute must ensure that all other necessary training tools, equipment, and furniture are available to meet the requirement of competency standards (CS) provided by SICIP. For the operation of training course on Installation of Heating, Ventilation & Air Conditioning (HVAC), the institute must ensure the availability of at least 80% of the major training equipment and training facilities (according to the CS) to be eligible for SICIP training delivery. If the score is below 80%, the remaining equipment and facilities need to be installed before the commencement of the training. The institute will also provide all other hand tools and power tools as per CS for 25 trainees. Also, they will arrange adequate seating arrangement and classroom setup for the 25 trainees.
S.N. | Major Equipment and Training facilities | Required facilities | Available facilities | Weights (out of 10) | Weighted scores | Remarks
1 | Chiller | 1 | 0 | 9
2 | Pump (Primary and Secondary) | 2 | 0 | 8
3 | Fan coil unit | 1 | 0 | 8
4 | Air handling unit | 1 | 0 | 9
5 | Ventilation fan | 1 | 0 | 6
6 | MS Pipe (2” Dia) each of 20’ | 4 | 0 | 4
7 | MS Pipe (1” Dia) each of 20’ | 4 | 0 | 4
8 | Copper tube (1/2”, 3/4”, 1” Dia) each of 1 coil | 3 | 0 | 4
9 | Gate valve (2”, and 1” Dia) each of 6 pcs | 2 | 0 | 4
10 | Chilled water control valve (1” and 2” Dia) each of 2 pcs | 4 | 0 | 5
11 | Flexible pipe joint (2”, and 1” Dia) each of 4 pcs | 8 | 0 | 4
12 | Cooling tower (8 ton) | 1 | 0 | 9
13 | Electrical control system | 1 | 0 | 8
Sum
Score out of 100
Total achieved points out of 30 | [5 empty] | Points

## Industrial Electronics
Course-wise Training Infrastructure and Facilities
Course Name: | Industrial Electronics
Number of Trainees: | 25
Course-wise Training Space (Theoretical Classroom, Workshop/ Lab/ Classroom cum Workshop)
| Course Name | SICIP required space for 25 trainees
| Industrial Electronics | Class room cum Workshop lab: 700-800 sft.
Major Training Equipment and Training Facilities
•The institute shall not use the same facilities for any other projects/organizations offering a similar course. •The institute must provide sufficient evidence to prove ownership of the proposed training equipment. The list denotes the minimum training equipment and facility required to effectively conduct training for a specific course. Additionally, the institute must ensure that all other necessary training tools, equipment, and furniture are available to meet the requirement of competency standards (CS) provided by SICIP. For the operation of training course on Industrial Electronics, the institute must ensure the availability of at least 80% of the major training equipment and training facilities (according to the CS) to be eligible for SICIP training delivery. If the score is below 80%, the remaining equipment and facilities need to be installed before the commencement of the training. The institute will also provide all other hand tools and power tools as per CS for 25 trainees. Also, they will arrange adequate seating arrangement and classroom setup for the 25 trainees.
S.N. | Major Equipment and Training facilities | Required facilities | Available facilities | Weights (out of 10) | Weighted scores | Remarks
1 | Computer/Laptops | 2 | 0 | 5
2 | Printer | 1 | 0 | 4
3 | Multimedia Projector | 1 | 0 | 5
4 | PLC CPU | 1 | 0 | 9
5 | HMI | 1 | 0 | 8
6 | Drive (VFD) | 1 | 0 | 8
7 | Motor | 1 | 0 | 7
8 | SMD re-work station | 10 | 0 | 8
9 | Analog Output Module (AQ) | 1 | 0 | 6
10 | Ethernet/Profinet Cables | 2 | 0 | 3
11 | Multimeter | 10 | 0 | 7
12 | Power Supply Unit | 10 | 0 | 6
13 | Soldering Iron | 25 | 0 | 6
14 | Desoldering Pump | 25 | 0 | 4
15 | Oscilloscope | 10 | 0 | 8
16 | Wire Strippers | 25 | 0 | 3
17 | Crimping Tool | 25 | 0 | 3
18 | Screwdrivers and Pliers | 25 | 0 | 3
19 | PCB (Printed Circuit Board) | 25 | 0 | 4
20 | Electronic Components | 25 | 0 | 4
21 | Tweezers | 25 | 0 | 3
22 | Hot Gun | 10 | 0 | 5
23 | Component Tester | 25 | 0 | 6
24 | Signal Generator | 10 | 0 | 7
25 | Insulation Resistance Tester | 25 | 0 | 6
Sum
Score out of 100
Total achieved points out of 30 | [5 empty] | Points

## IT Support Service
Course-wise Training Infrastructure and Facilities
Course Name: | IT Support Service
Number of Trainees: | 25
Course-wise Training Space (Theoretical Classroom, Workshop/ Lab/ Classroom cum Workshop)
| Course Name | SICIP required space for 25 trainees
| IT Support Service | Classroom – 350 sft (33 sqm) Workshop/ lab – 800 sft (75 sqm) OR Classroom cum workshop – 1000 sft (93 sqm)
Major Training Equipment and Training Facilities
•The institute shall not use the same facilities for any other projects/organizations offering a similar course. •The institute must provide sufficient evidence to prove ownership of the proposed training equipment. The list denotes the minimum training equipment and facility required to effectively conduct training for a specific course. Additionally, the institute must ensure that all other necessary training tools, equipment, and furniture are available to meet the requirement of competency standards (CS) provided by SICIP. For the operation of training course on IT Support Service, the institute must ensure the availability of at least 80% of the major training equipment and training facilities (according to the CS) to be eligible for SICIP training delivery. If the score is below 80%, the remaining equipment and facilities need to be installed before the commencement of the training. The institute will also provide all other hand tools and power tools as per CS for 25 trainees. Also, they will arrange adequate seating arrangement and classroom setup for the 25 trainees.
S.N. | Major Equipment and Training facilities | Required facilities | Available facilities | Weights (out of 10) | Weighted scores | Remarks
1 | Computer/Laptop | 1 | 0 | 8
2 | Printer | 1 | 0 | 6
3 | Scanner | 1 | 0 | 5
4 | Computers/Laptop: (Minimum Intel Core i5 processor (8th Gen), 8GB RAM (16GB preferred), 500GB SSD/HDD storage (1TB preferred), High-resolution monitors (19/20-inch minimum, with color accuracy). | 25 | 0 | 10
5 | Projector: High-resolution projector (HD or 4K) for instructor presentations, large screen for the room to ensure visibility for all trainees. | 1 | 0 | 7
6 | Network Devices (Switches and Wi-Fi Routers) | 5 | 0 | 9 |  | 05 sets
7 | Network tools (Clamping tools and cable testers) | 10 | 0 | 8 |  | 10 sets each
8 | Network Cables (UTP and Fiber Optics) | 100 | 0 | 6 |  | 100 meters
9 | Connectors (RJ 45, MTP/MPO) | 100 | 0 | 4
10 | Ergonomic chairs and desks | 25 | 0 | 3
11 | Internet connectivity with power back-up | 1 | 0 | 8
Sum
Score out of 100
Total achieved points out of 30 | [5 empty] | Points

## Machine Shop Practice
Course-wise Training Infrastructure and Facilities
Course Name: | Machine Shop Practice
Number of Trainees: | 25
Course-wise Training Space (Theoretical Classroom, Workshop/ Lab/ Classroom cum Workshop)
| Course Name | SICIP required space for 25 trainees
| Machine Shop Practice | Classroom : 350 sft Workshop/ Lab : 800-1000 sft
Major Training Equipment and Training Facilities
•The institute shall not use the same facilities for any other projects/organizations offering a similar course. •The institute must provide sufficient evidence to prove ownership of the proposed training equipment. The list denotes the minimum training equipment and facility required to effectively conduct training for a specific course. Additionally, the institute must ensure that all other necessary training tools, equipment, and furniture are available to meet the requirement of competency standards (CS) provided by SICIP. For the operation of training course on Machine Shop Practice, the institute must ensure the availability of at least 80% of the major training equipment and training facilities (according to the CS) to be eligible for SICIP training delivery. If the score is below 80%, the remaining equipment and facilities need to be installed before the commencement of the training. The institute will also provide all other hand tools and power tools as per CS for 25 trainees. Also, they will arrange adequate seating arrangement and classroom setup for the 25 trainees.
S.N. | Major Equipment and Training facilities | Required facilities | Available facilities | Weights (out of 10) | Weighted scores | Remarks
1 | Lathe Machine | 10 | 0 | 10
2 | Shaper Machine | 1 | 0 | 8
3 | Milling Machine | 1 | 0 | 9
4 | Drill Machine | 2 | 0 | 7
5 | Bench Vice | 8 | 0 | 6
6 | Surface Grinding Machine | 2 | 0 | 8
7 | Power hacksaw | 1 | 0 | 6
8 | Cut off saw | 1 | 0 | 6
9 | Working Table | 5 | 0 | 4
Sum
Score out of 100
Total achieved points out of 30 | [5 empty] | Points

## Marine Engine Artificer
Course-wise Training Infrastructure and Facilities
Course Name: | Marine Engine Artificer
Number of Trainees: | 25
Course-wise Training Space (Theoretical Classroom, Workshop/ Lab/ Classroom cum Workshop)
| Course Name | SICIP required space for 25 trainees
| Marine Engine Artificer | Classroom : 350 sft Workshop : 800-1000 sft
Major Training Equipment and Training Facilities
•The institute shall not use the same facilities for any other projects/organizations offering a similar course. •The institute must provide sufficient evidence to prove ownership of the proposed training equipment. The list denotes the minimum training equipment and facility required to effectively conduct training for a specific course. Additionally, the institute must ensure that all other necessary training tools, equipment, and furniture are available to meet the requirement of competency standards (CS) provided by SICIP. For the operation of training course on Marine Engine Artificer, the institute must ensure the availability of at least 80% of the major training equipment and training facilities (according to the CS) to be eligible for SICIP training delivery. If the score is below 80%, the remaining equipment and facilities need to be installed before the commencement of the training. The institute will also provide all other hand tools and power tools as per CS for 25 trainees. Also, they will arrange adequate seating arrangement and classroom setup for the 25 trainees.
S.N. | Major Equipment and Training facilities | Required facilities | Available facilities | Weights (out of 10) | Weighted scores | Remarks
1 | Computer with internet connection | 1 | 0 | 5
2 | Projector and projector screen | 1 | 0 | 5
3 | Marine Diesel engine | 3 | 0 | 10
4 | Engine Cooler (Tube type) | 1 | 0 | 6
5 | Engine Cooler (Plate type) | 1 | 0 | 6
6 | Engine Crank shaft | 1 | 0 | 7
7 | Different engine component set | 2 | 0 | 6
8 | Centrifugal Pump | 2 | 0 | 7
9 | Positive displacement pump | 2 | 0 | 7
10 | Main bearing | 1 | 0 | 4
11 | Crank pin bearing | 1 | 0 | 4
12 | Battery (100 AH) with charger | 1 | 0 | 5
Sum
Score out of 100
Total achieved points out of 30 | [5 empty] | Points

## Masonry and Rod Binding
Course-wise Training Infrastructure and Facilities
Course Name: | Masonry and Rod Binding
Number of Trainees: | 25
Course-wise Training Space (Theoretical Classroom, Workshop/ Lab/ Classroom cum Workshop)
| Course Name | SICIP required space for 25 trainees
| Masonry and Rod Binding | Classroom – 350 sft (33 sqm) Workshop/ lab (Masonry) – 800 sft (75 sqm) and Workshop/ lab (Steel Binding) – 800 sft (75 sqm) OR Classroom cum workshop – 1500 sft (140 sqm)
Major Training Equipment and Training Facilities
•The institute shall not use the same facilities for any other projects/organizations offering a similar course. •The institute must provide sufficient evidence to prove ownership of the proposed training equipment. The list denotes the minimum training equipment and facility required to effectively conduct training for a specific course. Additionally, the institute must ensure that all other necessary training tools, equipment, and furniture are available to meet the requirement of competency standards (CS) provided by SICIP. For the operation of training course on Masonry and Rod Binding, the institute must ensure the availability of at least 80% of the major training equipment and training facilities (according to the CS) to be eligible for SICIP training delivery. If the score is below 80%, the remaining equipment and facilities need to be installed before the commencement of the training. The institute will also provide all other hand tools and power tools as per CS for 25 trainees. Also, they will arrange adequate seating arrangement and classroom setup for the 25 trainees.
S.N. | Major Equipment and Training facilities | Required facilities | Available facilities | Weights (out of 10) | Weighted scores | Remarks
1 | Computer/Laptops | 1 | 0 | 5
2 | Multimedia projector & screen | 1 | 0 | 5
3 | Vibrator Machine | 2 | 0 | 8
4 | Trolley/ Van | 1 | 0 | 4
5 | Concrete Mixture Machine | 1 | 0 | 9
6 | Hammer Drill | 1 | 0 | 6
7 | Angle Grinder | 5 | 0 | 6
8 | Rod Bending Machine (Hydraulic) | 1 | 0 | 9
9 | Rod Bending Station | 25 | 0 | 8
10 | Rod Binding Machine | 2 | 0 | 8
11 | Portable arc welding machine | 1 | 0 | 6
Sum
Score out of 100
Total achieved points out of 30 | [5 empty] | Points

## Mobile Phone Servicing
Course-wise Training Infrastructure and Facilities
Course Name: | Mobile Phone Servicing
Number of Trainees: | 25
Course-wise Training Space (Theoretical Classroom, Workshop/ Lab/ Classroom cum Workshop)
| Course Name | SICIP required space for 25 trainees
| Mobile Phone Servicing | Classroom – 350 sft (33 sqm) Workshop/ lab – 800 sft (75 sqm) OR Classroom cum workshop – 1000 sft (93 sqm)
Major Training Equipment and Training Facilities
•The institute shall not use the same facilities for any other projects/organizations offering a similar course. •The institute must provide sufficient evidence to prove ownership of the proposed training equipment. The list denotes the minimum training equipment and facility required to effectively conduct training for a specific course. Additionally, the institute must ensure that all other necessary training tools, equipment, and furniture are available to meet the requirement of competency standards (CS) provided by SICIP. For the operation of training course on Mobile Phone Servicing, the institute must ensure the availability of at least 80% of the major training equipment and training facilities (according to the CS) to be eligible for SICIP training delivery. If the score is below 80%, the remaining equipment and facilities need to be installed before the commencement of the training. The institute will also provide all other hand tools and power tools as per CS for 25 trainees. Also, they will arrange adequate seating arrangement and classroom setup for the 25 trainees.
S.N. | Major Equipment and Training facilities | Required facilities | Available facilities | Weights (out of 10) | Weighted scores | Remarks
1 | Computer/ Laptop with software | 5 | 0 | 8
2 | Multimedia Projector | 1 | 0 | 5
3 | Working Station | 25 | 0 | 8
4 | Hot Air Rework Stations | 25 | 0 | 9
5 | Soldering Stations | 25 | 0 | 9
6 | Soldering Irons | 25 | 0 | 8
7 | Multimeters | 25 | 0 | 7
8 | Power Supply Units | 25 | 0 | 6
9 | Battery Testers | 5 | 0 | 6
10 | Screen Testing Jigs (for LCD and touchscreens) | 1 | 0 | 6
11 | USB Testers (for current and voltage checks) | 5 | 0 | 4
12 | Screwdrivers Set (Precision set, including Phillips and flathead) | 25 | 0 | 4
13 | Tweezers (ESD-safe, various sizes) | 25 | 0 | 3
14 | Opening Tools | 25 | 0 | 3
15 | SIM Card Ejector Pins | 25 | 0 | 3
16 | Suction Cups (for screen removal) | 25 | 0 | 3
17 | Magnifying Glasses with Lamp | 25 | 0 | 4
18 | Defective Mobile Phone | 15 | 0 | 8
19 | New Mobile Phone | 10 | 0 | 6
Sum
Score out of 100
Total achieved points out of 30 | [5 empty] | Points

## PLC Operation
Course-wise Training Infrastructure and Facilities
Course Name: | PLC operation
Number of Trainees: | 25
Course-wise Training Space (Theoretical Classroom, Workshop/ Lab/ Classroom cum Workshop)
| Course Name | SICIP required space for 25 trainees
| PLC operation | Computer Lab : 400 sft Workshop : 700-800 sft
Major Training Equipment and Training Facilities
•The institute shall not use the same facilities for any other projects/organizations offering a similar course. •The institute must provide sufficient evidence to prove ownership of the proposed training equipment. The list denotes the minimum training equipment and facility required to effectively conduct training for a specific course. Additionally, the institute must ensure that all other necessary training tools, equipment, and furniture are available to meet the requirement of competency standards (CS) provided by SICIP. For the operation of training course on PLC operation, the institute must ensure the availability of at least 80% of the major training equipment and training facilities (according to the CS) to be eligible for SICIP training delivery. If the score is below 80%, the remaining equipment and facilities need to be installed before the commencement of the training. The institute will also provide all other hand tools and power tools as per CS for 25 trainees. Also, they will arrange adequate seating arrangement and classroom setup for the 25 trainees.
S.N. | Major Equipment and Training facilities | Required facilities | Available facilities | Weights (out of 10) | Weighted scores | Remarks
1 | Computer/Laptops with PLC software | 25 | 0 | 10
2 | HMI (Human-Machine Interface) | 10 | 0 | 9
3 | PLC with required modules (Siemens S7-1200, Mitsubishi and Delta) | 10 | 0 | 10
4 | PLC to HMI communication cable | 10 | 0 | 5
5 | PLC Programming cable | 10 | 0 | 5
6 | Limit Switch | 25 | 0 | 6
7 | Proximity Sensor | 25 | 0 | 6
8 | Photo Electric | 25 | 0 | 6
9 | Float Sensor | 10 | 0 | 5
10 | Pressure Sensor/Transmitter | 10 | 0 | 6
11 | Temperature Sensor RTD | 10 | 0 | 5
12 | Temperature Sensor Thermocouple | 10 | 0 | 5
13 | Push button switch (green) | 50 | 0 | 3
14 | Push button switch (red) | 25 | 0 | 3
15 | Selector switch | 25 | 0 | 3
16 | Emergency stop switch | 25 | 0 | 4
17 | Indication lamp | 50 | 0 | 3
18 | Magnetic contactor | 100 | 0 | 5
19 | Relay | 100 | 0 | 5
20 | Timer | 100 | 0 | 5
21 | Counter | 25 | 0 | 4
22 | Three phase induction motor | 10 | 0 | 8
23 | Single phase induction motor | 5 | 0 | 6
24 | VFDs-Variable Frequency Drives | 10 | 0 | 8
25 | Power supply | 10 | 0 | 6
26 | Automatic voltage stabilizer | 1 | 0 | 4
27 | Air compressor | 1 | 0 | 6
28 | Hydraulic power pack | 1 | 0 | 6
29 | Measuring devices set | 1 | 0 | 4
Sum
Score out of 100
Total achieved points out of 30 | [5 empty] | Points

## Advanced Culinary Art
Course-wise Training Infrastructure and Facilities
Course Name: | Advanced Culinary Art
Number of Trainees: | 25
Course-wise Training Space (Theoretical Classroom, Workshop/ Lab/ Classroom cum Workshop)
| Course Name | SICIP required space for 25 trainees
| Advanced Culinary Art | Classroom – minimum 350 sft (33 sqm) Workshop/ lab – 800 sft (75 sqm)
Major Training Equipment and Training Facilities
•The institute shall not use the same facilities for any other projects/organizations offering a similar course. •The institute must provide sufficient evidence to prove ownership of the proposed training equipment. The list denotes the minimum training equipment and facility required to effectively conduct training for a specific course. Additionally, the institute must ensure that all other necessary training tools, equipment, and furniture are available to meet the requirement of competency standards (CS) provided by SICIP. For the operation of training course on Advanced Culinary Art, the institute must ensure the availability of at least 80% of the major training equipment and training facilities (according to the CS) to be eligible for SICIP training delivery. If the score is below 80%, the remaining equipment and facilities need to be installed before the commencement of the training. The institute will also provide all other hand tools and power tools as per CS for 25 trainees. Also, they will arrange adequate seating arrangement and classroom setup for the 25 trainees.
S.N. | Major Equipment and Training facilities | Required facilities | Available facilities | Weights (out of 10) | Weighted scores | Remarks
1 | Computers/Laptop | 1 | 0 | 5
2 | Multimedia Projector | 1 | 0 | 5
3 | Cooking station (02 burner each station) | 10 | 0 | 10
4 | Electric and induction stoves | 5 | 0 | 9
5 | Food processors | 2 | 0 | 6
6 | Blender Machine | 3 | 0 | 5
7 | Refrigerator (200-300 L) | 1 | 0 | 8
8 | Freezers (200-300 L) | 1 | 0 | 7
9 | Microwave oven | 1 | 0 | 6
10 | Griller | 1 | 0 | 6
11 | Meat mincer | 1 | 0 | 5
12 | Convection Oven/Deck oven | 1 | 0 | 8
13 | Working table (preferred size – 6ft x 3ft) | 5 | 0 | 4
14 | Table with Sink | 2 | 0 | 4
15 | Hand wash Sink | 1 | 0 | 4
16 | Frying pan (24cm) | 12 | 0 | 4
17 | Cooking pan (medium size) | 12 | 0 | 4
18 | Weighing Scale (Preferred capacity 10 kg) | 1 | 0 | 3
19 | Weighing Scale (Preferred capacity 1 kg) | 2 | 0 | 3
Sum
Score out of 100
Total achieved points out of 30 | [5 empty] | Points

## Plumbing and Pipe Fitting
Course-wise Training Infrastructure and Facilities
Course Name: | Plumbing and Pipe Fitting
Number of Trainees: | 25
Course-wise Training Space (Theoretical Classroom, Workshop/ Lab/ Classroom cum Workshop)
| Course Name | SICIP required space for 25 trainees
| Plumbing and Pipe Fitting | Classroom – 350 sft (33 sqm) Workshop/ lab – 800 sft (75 sq) OR Classroom cum workshop – 1000 sft (93 sqm)
Major Training Equipment and Training Facilities
•The institute shall not use the same facilities for any other projects/organizations offering a similar course. •The institute must provide sufficient evidence to prove ownership of the proposed training equipment. The list denotes the minimum training equipment and facility required to effectively conduct training for a specific course. Additionally, the institute must ensure that all other necessary training tools, equipment, and furniture are available to meet the requirement of competency standards (CS) provided by SICIP. For the operation of training course on Plumbing and Pipe Fitting, the institute must ensure the availability of at least 80% of the major training equipment and training facilities (according to the CS) to be eligible for SICIP training delivery. If the score is below 80%, the remaining equipment and facilities need to be installed before the commencement of the training. The institute will also provide all other hand tools and power tools as per CS for 25 trainees. Also, they will arrange adequate seating arrangement and classroom setup for the 25 trainees.
S.N. | Major Equipment and Training facilities | Required facilities | Available facilities | Weights (out of 10) | Weighted scores | Remarks
1 | Computer/Laptops with internet facility | 1 | 0 | 5
2 | Multimedia projector & screen | 1 | 0 | 5
3 | Plumbing workstation/ booth with fitting fixture installation facility | 5 | 0 | 9
4 | Kitchen Sink | 2 | 0 | 6
5 | Water Basin | 5 | 0 | 6
6 | Western commode | 5 | 0 | 7
7 | Asian commode | 5 | 0 | 7
8 | Urinal | 2 | 0 | 5
9 | Shower unit | 5 | 0 | 6
10 | Bath tub | 1 | 0 | 5
11 | Geyser | 2 | 0 | 5
12 | Hot and cold-water mixer tap | 5 | 0 | 4
13 | Pipe vice (with stand/ work table) | 16 | 0 | 8
14 | Pipe threading machine | 1 | 0 | 8
15 | Thread cutter | 16 | 0 | 6
16 | Angle grinder | 10 | 0 | 6
17 | Pedestal grinder | 2 | 0 | 5
18 | Hammer drill machine | 5 | 0 | 6
19 | PPR welding machine | 5 | 0 | 8
20 | Core cutting machine | 1 | 0 | 6
21 | Plastic septic tank | 1 | 0 | 5
22 | Water pump | 5 | 0 | 7
23 | Overhead water Tank | 1 | 0 | 5
Sum
Score out of 100
Total achieved points out of 30 | [5 empty] | Points

## Quality Control Management
Course-wise Training Infrastructure and Facilities
Course Name: | Quality Control Management
Number of Trainees: | 25
Course-wise Training Space (Theoretical Classroom, Workshop/ Lab/ Classroom cum Workshop)
| Course Name | SICIP required space for 25 trainees
| Quality Control Management | Classroom – 350 sft (33 sqm) Workshop/ lab – 800 sft (75 sqm) OR Classroom cum workshop – 1000 sft (93 sqm)
Major Training Equipment and Training Facilities
•The institute shall not use the same facilities for any other projects/organizations offering a similar course. •The institute must provide sufficient evidence to prove ownership of the proposed training equipment. The list denotes the minimum training equipment and facility required to effectively conduct training for a specific course. Additionally, the institute must ensure that all other necessary training tools, equipment, and furniture are available to meet the requirement of competency standards (CS) provided by SICIP. For the operation of training course on Quality Control Management, the institute must ensure the availability of at least 80% of the major training equipment and training facilities (according to the CS) to be eligible for SICIP training delivery. If the score is below 80%, the remaining equipment and facilities need to be installed before the commencement of the training. The institute will also provide all other hand tools and power tools as per CS for 25 trainees. Also, they will arrange adequate seating arrangement and classroom setup for the 25 trainees.
S.N. | Major Equipment and Training facilities | Required facilities | Available facilities | Weights (out of 10) | Weighted scores | Remarks
1 | Computer/Laptop | 2 | 0 | 5
2 | Multimedia Projector | 1 | 0 | 5
3 | Internet connectivity | 1 | 0 | 5
4 | Display Board Samples of trims (sewing trims, finishing trims) and accessories (informative, decorative, paper, plastic) | 10 | 0 | 6
5 | Fabric defect samples (yarn defects, weaving/knit defects, dyeing/printing/finishing defects) | 20 | 0 | 6
6 | Samples of different embellishments defect (prints, embroidery) | 20 | 0 | 4
7 | Samples of garment defects | 20 | 0 | 4
8 | Garments Inspection Table with Lighting System | 2 | 0 | 8
9 | Fabric Inspection Table with Lighting System (min. 6 feet) | 2 | 0 | 8
10 | Fabric Inspection Machine | 1 | 0 | 9
11 | Tensile testers for fabric strength testing | 1 | 0 | 8
12 | Pilling testers for fabric surface quality evaluation | 1 | 0 | 7
13 | Abrasion testers for wear and tear simulation | 1 | 0 | 7
14 | Colour fastness testers for colour durability assessment | 1 | 0 | 7
15 | Gray scale | 6 | 0 | 4
16 | Measurement tape | 26 | 0 | 3
17 | Light Box | 1 | 0 | 5
18 | GSM Cutter | 2 | 0 | 5
19 | Button Pull Test Machine | 1 | 0 | 6
Sum
Score out of 100
Total achieved points out of 30 | [5 empty] | Points

## Refrigeration and AC
Course-wise Training Infrastructure and Facilities
Course Name: | Refrigeration and Air Conditioning
Number of Trainees: | 25
Course-wise Training Space (Theoretical Classroom, Workshop/ Lab/ Classroom cum Workshop)
| Course Name | SICIP required space for 25 trainees
| Refrigeration and Air Conditioning | Classroom : 350 sft Workshop/Lab : 800-1000 sft
Major Training Equipment and Training Facilities
•The institute shall not use the same facilities for any other projects/organizations offering a similar course. •The institute must provide sufficient evidence to prove ownership of the proposed training equipment. The list denotes the minimum training equipment and facility required to effectively conduct training for a specific course. Additionally, the institute must ensure that all other necessary training tools, equipment, and furniture are available to meet the requirement of competency standards (CS) provided by SICIP. For the operation of training course on Refrigeration and Air Conditioning, the institute must ensure the availability of at least 80% of the major training equipment and training facilities (according to the CS) to be eligible for SICIP training delivery. If the score is below 80%, the remaining equipment and facilities need to be installed before the commencement of the training. The institute will also provide all other hand tools and power tools as per CS for 25 trainees. Also, they will arrange adequate seating arrangement and classroom setup for the 25 trainees.
S.N. | Major Equipment and Training facilities | Required facilities | Available facilities | Weights (out of 10) | Weighted scores | Remarks
1 | Split Type AC (1 Inverter type and 4 non-inverter type) | 5 | 0 | 9
2 | Window Type AC | 2 | 0 | 7
3 | Cassette Type AC | 1 | 0 | 7
4 | Vacuum Pumps | 5 | 0 | 8
5 | Swaging Tools set | 5 | 0 | 6
6 | Refrigeration Model | 2 | 0 | 6
7 | Flaring Tools set | 5 | 0 | 6
8 | Gas welding Set and its accessories (Cylinder with O2 and acetylene gas) | 1 | 0 | 7
9 | Working Table | 5 | 0 | 4
10 | Leak detectors | 2 | 0 | 7
11 | Freeze (Frost) | 5 | 0 | 6
12 | Freeze (Non-Frost) | 2 | 0 | 6
13 | Hand Grinder | 2 | 0 | 4
14 | Cylinder with Nitrogen gas | 2 | 0 | 5
15 | Electric Hand Drill Machine | 2 | 0 | 4
16 | Hammer Drill Machine | 2 | 0 | 4
17 | Refrigerant Recovery Machine | 2 | 0 | 8
18 | Refrigerant Recovery Cylinder | 2 | 0 | 5
Sum
Score out of 100
Total achieved points out of 30 | [5 empty] | Points

## Scaffolding
Course-wise Training Infrastructure and Facilities
Course Name: | Scaffolding
Number of Trainees: | 25
Course-wise Training Space (Theoretical Classroom, Workshop/ Lab/ Classroom cum Workshop)
| Course Name | SICIP required space for 25 trainees
| Scaffolding | Classroom – 350 sft (33 sqm) Workshop/ lab – 800 sft (75 sqm) OR Classroom cum workshop – 1000 sft (93 sqm)
Major Training Equipment and Training Facilities
•The institute shall not use the same facilities for any other projects/organizations offering a similar course. •The institute must provide sufficient evidence to prove ownership of the proposed training equipment. The list denotes the minimum training equipment and facility required to effectively conduct training for a specific course. Additionally, the institute must ensure that all other necessary training tools, equipment, and furniture are available to meet the requirement of competency standards (CS) provided by SICIP. For the operation of training course on Scaffolding, the institute must ensure the availability of at least 80% of the major training equipment and training facilities (according to the CS) to be eligible for SICIP training delivery. If the score is below 80%, the remaining equipment and facilities need to be installed before the commencement of the training. The institute will also provide all other hand tools and power tools as per CS for 25 trainees. Also, they will arrange adequate seating arrangement and classroom setup for the 25 trainees.
S.N. | Major Equipment and Training facilities | Required facilities | Available facilities | Weights (out of 10) | Weighted scores | Remarks
1 | Computer/laptop | 1 | 0 | 5
2 | Multimedia projector | 1 | 0 | 5
3 | Internet connectivity | 1 | 0 | 5
4 | MS pipe (pipe range 1.5” to 2.5” dia), 10’ each | 112 | 0 | 9
5 | Working platform (aluminum/toe board), range of length 5’, width 2’ | 8 | 0 | 8
6 | Sole board (300 mm x 300 mm) thickness – 38 mm | 16 | 0 | 7
7 | Base plate | 16 | 0 | 7
8 | Grinding machine | 2 | 0 | 6
9 | Rachet spanner | 25 | 0 | 4
10 | Ball pin hammer | 25 | 0 | 4
11 | Magnetic spirit level | 25 | 0 | 4
12 | Measuring tape (steel) | 25 | 0 | 3
13 | Adjustable wrench | 4 | 0 | 4
Sum
Score out of 100
Total achieved points out of 30 | [5 empty] | Points

## Ship Piping
Course-wise Training Infrastructure and Facilities
Course Name: | Ship Piping
Number of Trainees: | 25
Course-wise Training Space (Theoretical Classroom, Workshop/ Lab/ Classroom cum Workshop)
| Course Name | SICIP required space for 25 trainees
| Ship Piping | Classroom – 350 sft (33 sqm) Workshop/ lab – 800 sft (75 sq) OR Classroom cum workshop – 1000 sft (93 sqm)
Major Training Equipment and Training Facilities
•The institute shall not use the same facilities for any other projects/organizations offering a similar course. •The institute must provide sufficient evidence to prove ownership of the proposed training equipment. The list denotes the minimum training equipment and facility required to effectively conduct training for a specific course. Additionally, the institute must ensure that all other necessary training tools, equipment, and furniture are available to meet the requirement of competency standards (CS) provided by SICIP. For the operation of training course on Ship Piping, the institute must ensure the availability of at least 80% of the major training equipment and training facilities (according to the CS) to be eligible for SICIP training delivery. If the score is below 80%, the remaining equipment and facilities need to be installed before the commencement of the training. The institute will also provide all other hand tools and power tools as per CS for 25 trainees. Also, they will arrange adequate seating arrangement and classroom setup for the 25 trainees.
S.N. | Major Equipment and Training facilities | Required facilities | Available facilities | Weights (out of 10) | Weighted scores | Remarks
1 | Arc Welding Machine | 5 | 0 | 9
2 | Grinding machine | 10 | 0 | 6
3 | Pipe Bending Machine | 1 | 0 | 8
4 | Fresh Water Piping System | 1 | 0 | 9
5 | Sea Water Piping System | 1 | 0 | 9
6 | Fuel Piping System | 1 | 0 | 9
7 | Hydraulic Piping System | 1 | 0 | 9
8 | Valves (gate valve, SDNR valve, check valve, ball valve) | 5 | 0 | 7 |  | 05 sets each
9 | Minimum fittings (union, tee, socket, elbow, nipple) | 5 | 0 | 4 |  | 05 sets each
10 | Pumps (centrifugal, gear) | 5 | 0 | 8 |  | 05 sets each
11 | Tool box | 5 | 0 | 3 |  | 05 sets
Sum
Score out of 100
Total achieved points out of 30 | [5 empty] | Points

## Ship Safety Firefighting
Course-wise Training Infrastructure and Facilities
Course Name: | Ship Safety and Firefighting
Number of Trainees: | 25
Course-wise Training Space (Theoretical Classroom, Workshop/ Lab/ Classroom cum Workshop)
| Course Name | SICIP required space for 25 trainees
| Ship Safety and Firefighting | Classroom – 350 sft (33 sqm) Workshop/ lab – 800 sft (75 sq) OR Classroom cum workshop – 1000 sft (93 sqm)
Major Training Equipment and Training Facilities
•The institute shall not use the same facilities for any other projects/organizations offering a similar course. •The institute must provide sufficient evidence to prove ownership of the proposed training equipment. The list denotes the minimum training equipment and facility required to effectively conduct training for a specific course. Additionally, the institute must ensure that all other necessary training tools, equipment, and furniture are available to meet the requirement of competency standards (CS) provided by SICIP. For the operation of training course on Ship Safety and Firefighting, the institute must ensure the availability of at least 80% of the major training equipment and training facilities (according to the CS) to be eligible for SICIP training delivery. If the score is below 80%, the remaining equipment and facilities need to be installed before the commencement of the training. The institute will also provide all other hand tools and power tools as per CS for 25 trainees. Also, they will arrange adequate seating arrangement and classroom setup for the 25 trainees.
S.N. | Major Equipment and Training facilities | Required facilities | Available facilities | Weights (out of 10) | Weighted scores | Remarks
1 | Portable Fire extinguishers (Water Type) | 5 | 0 | 8 |  | 05 pcs
2 | Portable Fire extinguishers (Dry Powder) | 5 | 0 | 8 |  | 05 pcs
3 | Portable Fire extinguishers (Foam Type) | 5 | 0 | 8 |  | 05 pcs
4 | Portable Fire extinguishers (CO2) | 5 | 0 | 8 |  | 05 pcs
5 | Fixed Fire extinguishers System (Sprinkler System) | 1 | 0 | 9 |  | 01 Set
6 | Fixed Fire extinguishers System (CO2) | 2 | 0 | 9 |  | 02 Set
7 | Fire hoses, nozzles, and hydrants | 5 | 0 | 8 |  | 05 Set
8 | Fire blankets | 15 | 0 | 6 |  | 15 pcs
9 | Life jackets | 25 | 0 | 7 |  | 25 pcs
10 | Immersion suits | 2 | 0 | 7 |  | 02 Set
11 | Lifeboats | 1 | 0 | 10 |  | 01 pcs
12 | Life rafts | 1 | 0 | 9 |  | 01 pcs
13 | Emergency signaling devices (Hand flares, Rocket Parachute, Smoke signal, whistles) | 12 | 0 | 6 |  | 12 Set
14 | Lifeboat launching System | 1 | 0 | 9 |  | 01 Set
15 | Life-saving rings and buoys | 10 | 0 | 6 |  | 10 pcs
16 | Fire detection sensors (smoke, heat, flame detectors) | 12 | 0 | 8 |  | 12 Set
17 | Alarm panels | 1 | 0 | 6 |  | 01 Set
18 | Fire alarm system test panels | 1 | 0 | 6 |  | 01 Set
19 | Manual call points | 6 | 0 | 4 |  | 06 Set
20 | Fireman’s outfit | 2 | 0 | 7 |  | 02Set
21 | First Aid Box | 3 | 0 | 4 |  | 03 Set
22 | International shore connection | 1 | 0 | 6 |  | 01 set
Sum
Score out of 100
Total achieved points out of 30 | [5 empty] | Points

## Substation Maintenance
Course-wise Training Infrastructure and Facilities
Course Name: | Substation Maintenance and Servicing
Number of Trainees: | 25
Course-wise Training Space (Theoretical Classroom, Workshop/ Lab/ Classroom cum Workshop)
| Course Name | SICIP required space for 25 trainees
| Substation Maintenance and Servicing | Classroom – 350 sft Workshop/ lab – 1000 sft
Major Training Equipment and Training Facilities
•The institute shall not use the same facilities for any other projects/organizations offering a similar course. •The institute must provide sufficient evidence to prove ownership of the proposed training equipment. The list denotes the minimum training equipment and facility required to effectively conduct training for a specific course. Additionally, the institute must ensure that all other necessary training tools, equipment, and furniture are available to meet the requirement of competency standards (CS) provided by SICIP. For the operation of training course on Substation Maintenance and Servicing, the institute must ensure the availability of at least 80% of the major training equipment and training facilities (according to the CS) to be eligible for SICIP training delivery. If the score is below 80%, the remaining equipment and facilities need to be installed before the commencement of the training. The institute will also provide all other hand tools and power tools as per CS for 25 trainees. Also, they will arrange adequate seating arrangement and classroom setup for the 25 trainees.
S.N. | Major Equipment and Training facilities | Required facilities | Available facilities | Weights (out of 10) | Weighted scores | Remarks
1 | Computer/Laptop with internet facility | 1 | 0 | 5
2 | Multimedia projector & screen | 1 | 0 | 5
3 | Transformer (100KVA)-11kV/0.4kV | 1 | 0 | 10
4 | Transformer coil winding machine | 2 | 0 | 8
5 | Transformer core cutting machine | 2 | 0 | 8
6 | Main Distribution Board with busbar, CB and other accessories (Training model) | 2 | 0 | 8
7 | Sub Distribution Board with busbar, CB and other accessories (Training model) | 2 | 0 | 8
8 | HT switchgear panel | 1 | 0 | 9
9 | LT switchgear panel | 1 | 0 | 9
10 | PFI panel | 1 | 0 | 7
11 | Magnetic contactor (coil voltage 220V and 400V) | 10 | 0 | 6
12 | Relay | 5 | 0 | 5
13 | Timer | 5 | 0 | 4
14 | Pilot lamp | 6 | 0 | 3
15 | Push switch | 6 | 0 | 3
16 | IDMT relay | 2 | 0 | 6
17 | Omron relay | 2 | 0 | 5
18 | Phase sequence relay | 2 | 0 | 5
19 | Electric drill machine | 2 | 0 | 5
20 | Electric grinding machine | 2 | 0 | 5
21 | Soldering Stations | 2 | 0 | 4
22 | CT | 3 | 0 | 6
23 | PT | 2 | 0 | 6
24 | Indicating lamp | 3 | 0 | 3
25 | Multi meter/AVO meter | 10 | 0 | 6
26 | Earth tester | 2 | 0 | 6
27 | Digital weight machine | 1 | 0 | 3
28 | Insulation tester | 2 | 0 | 6
29 | Tachometer | 2 | 0 | 4
30 | Clamp Meter | 2 | 0 | 5
31 | Panel lock | 2 | 0 | 3
32 | Air vent | 2 | 0 | 3
33 | Exhaust fan | 2 | 0 | 3
34 | Insulator | 8 | 0 | 4
35 | Copper (12’) | 1 | 0 | 3
36 | Copper tube (15’) | 3 | 0 | 3
Sum
Score out of 100
Total achieved points out of 30 | [5 empty] | Points

## Ship Painting
Course-wise Training Infrastructure and Facilities
Course Name: | Ship Painting
Number of Trainees: | 25
Course-wise Training Space (Theoretical Classroom, Workshop/ Lab/ Classroom cum Workshop)
| Course Name | SICIP required space for 25 trainees
| Ship Painting | Classroom – 350 sft (33 sqm) Workshop/ lab – 800 sft (75 sq) OR Classroom cum workshop – 1000 sft (93 sqm)
Major Training Equipment and Training Facilities
•The institute shall not use the same facilities for any other projects/organizations offering a similar course. •The institute must provide sufficient evidence to prove ownership of the proposed training equipment. The list denotes the minimum training equipment and facility required to effectively conduct training for a specific course. Additionally, the institute must ensure that all other necessary training tools, equipment, and furniture are available to meet the requirement of competency standards (CS) provided by SICIP. For the operation of training course on Ship Painting, the institute must ensure the availability of at least 80% of the major training equipment and training facilities (according to the CS) to be eligible for SICIP training delivery. If the score is below 80%, the remaining equipment and facilities need to be installed before the commencement of the training. The institute will also provide all other hand tools and power tools as per CS for 25 trainees. Also, they will arrange adequate seating arrangement and classroom setup for the 25 trainees.
S.N. | Major Equipment and Training facilities | Required facilities | Available facilities | Weights (out of 10) | Weighted scores | Remarks
1 | Computer/laptop | 1 | 0 | 5
2 | Multimedia projector | 1 | 0 | 5
3 | Internet connectivity | 1 | 0 | 5
4 | Spray Guns (Airless & Conventional) | 5 | 0 | 9
5 | Paint Brushes | 25 | 0 | 4
6 | Paint Rollers | 25 | 0 | 4
7 | Paint Trays | 25 | 0 | 3
8 | Air Compressors | 2 | 0 | 7
9 | Grinders | 10 | 0 | 6
10 | Scaffolding and Ladders | 2 | 0 | 6
11 | Pressure Washers (Water) | 2 | 0 | 6
12 | Paint Mixers | 1 | 0 | 6
13 | Paint Pumps | 2 | 0 | 6
14 | Paint Thickness Gauge | 2 | 0 | 5
15 | Air blower | 2 | 0 | 4
16 | Surface Cleaning Equipment (Blasting, Sandblasting Machines) | 2 | 0 | 8
Sum
Score out of 100
Total achieved points out of 30 | [5 empty] | Points

## Agri Machinery O&M
Course-wise Training Infrastructure and Facilities
Course Name: | Agriculture Machinery Operation and Maintenance
Number of Trainees: | 25
Course-wise Training Space (Theoretical Classroom, Workshop/ Lab/ Classroom cum Workshop)
| Course Name | SICIP required space for 25 trainees
| Agriculture Machinery Operation and Maintenance | Classroom – 350 sft (33 sqm) Workshop/ lab – 800 sft (75 sq) OR Classroom cum workshop – 1000 sft (93 sqm)
Major Training Equipment and Training Facilities
•The institute shall not use the same facilities for any other projects/organizations offering a similar course. •The institute must provide sufficient evidence to prove ownership of the proposed training equipment. The list denotes the minimum training equipment and facility required to effectively conduct training for a specific course. Additionally, the institute must ensure that all other necessary training tools, equipment, and furniture are available to meet the requirement of competency standards (CS) provided by SICIP. For the operation of training course on Agriculture Machinery Operation and Maintenance, the institute must ensure the availability of at least 80% of the major training equipment and training facilities (according to the CS) to be eligible for SICIP training delivery. If the score is below 80%, the remaining equipment and facilities need to be installed before the commencement of the training. The institute will also provide all other hand tools and power tools as per CS for 25 trainees. Also, they will arrange adequate seating arrangement and classroom setup for the 25 trainees.
S.N. | Major Equipment and Training facilities | Required facilities | Available facilities | Weights (out of 10) | Weighted scores | Remarks
1 | Computers/ Laptop | 1 | 0 | 5
2 | Multimedia Projector | 1 | 0 | 5
3 | Internet connectivity | 1 | 0 | 5
4 | Tractor (Power Tiller) | 5 | 0 | 10
5 | Tiller Attachments | 5 | 0 | 8
6 | Tractor Maintenance Tools Kit | 5 | 0 | 6
7 | Centrifugal Pumps (with adjustable nozzles and valves) | 6 | 0 | 7
8 | Submersible Pumps (for deep well operations) | 2 | 0 | 7
9 | Manual Sprayers (for small-scale operations) | 10 | 0 | 5
10 | Power Sprayers (for larger-scale operations) | 5 | 0 | 6
11 | Rice/Wheat Reaper Machine | 2 | 0 | 8
12 | Adjustable Reaper Blades for different crop heights | 2 | 0 | 5
13 | Power Threshers (Close Drum models) | 2 | 0 | 8
14 | Engine Diagnostic Tools | 5 | 0 | 6
15 | Diesel engine (for maintenance) | 5 | 0 | 7
Sum
Score out of 100
Total achieved points out of 30 | [5 empty] | Points

## Road Roller & Excavator
Course-wise Training Infrastructure and Facilities
Course Name: | Heavy Equipment Operation (Road Roller & Excavator)
Number of Trainees: | 25
Course-wise Training Space (Theoretical Classroom, Workshop/ Lab/ Classroom cum Workshop)
| Course Name | SICIP required space for 25 trainees
| Heavy Equipment Operation (Road Roller & Excavator) | Classroom – 350 sft (33 sqm) Workshop/ lab – 800 sft (75 sqm) OR Classroom cum workshop – 1000 sft (93 sqm)
Major Training Equipment and Training Facilities
•The institute shall not use the same facilities for any other projects/organizations offering a similar course. •The institute must provide sufficient evidence to prove ownership of the proposed training equipment. The list denotes the minimum training equipment and facility required to effectively conduct training for a specific course. Additionally, the institute must ensure that all other necessary training tools, equipment, and furniture are available to meet the requirement of competency standards (CS) provided by SICIP. For the operation of training course on Heavy Equipment Operation (Road Roller & Excavator), the institute must ensure the availability of at least 80% of the major training equipment and training facilities (according to the CS) to be eligible for SICIP training delivery. If the score is below 80%, the remaining equipment and facilities need to be installed before the commencement of the training. The institute will also provide all other hand tools and power tools as per CS for 25 trainees. Also, they will arrange adequate seating arrangement and classroom setup for the 25 trainees.
S.N. | Major Equipment and Training facilities | Required facilities | Available facilities | Weights (out of 10) | Weighted scores | Remarks
1 | Computer/laptop | 1 | 0 | 5
2 | Multimedia projector | 1 | 0 | 5
3 | Road roller | 1 | 0 | 10
4 | Excavator | 1 | 0 | 10
5 | Excavator Attachments (Orange grapple) | 1 | 0 | 7
6 | Blower | 2 | 0 | 4
7 | Air Compressor | 2 | 0 | 6
8 | Air pressure gauge | 1 | 0 | 4
9 | Filter opener set | 5 | 0 | 3
10 | Spanner set | 5 | 0 | 4
11 | Allen key set | 5 | 0 | 3
12 | Socket set | 5 | 0 | 4
13 | Screwdriver set | 5 | 0 | 3
14 | Pliers | 5 | 0 | 3
15 | Hammer | 5 | 0 | 3
16 | Torque wrench | 5 | 0 | 5
17 | Grease gun | 5 | 0 | 4
Sum
Score out of 100
Total achieved points out of 30 | [5 empty] | Points

## Adv Sewing Machine Op
Course-wise Training Infrastructure and Facilities
Course Name: | Advanced Sewing Machine Operation
Number of Trainees: | 30
Course-wise Training Space (Theoretical Classroom, Workshop/ Lab/ Classroom cum Workshop)
| Course Name | SICIP required space for 30 trainees
| Advanced Sewing Machine Operation | Classroom – 350 sft (33 sqm) Workshop/ lab – 800 sft (75 sqm) OR Classroom cum workshop – 1000 sft (93 sqm)
Major Training Equipment and Training Facilities
•The institute shall not use the same facilities for any other projects/organizations offering a similar course. •The institute must provide sufficient evidence to prove ownership of the proposed training equipment. The list denotes the minimum training equipment and facility required to effectively conduct training for a specific course. Additionally, the institute must ensure that all other necessary training tools, equipment, and furniture are available to meet the requirement of competency standards (CS) provided by SICIP. For the operation of training course on Advanced Sewing Machine Operation, the institute must ensure the availability of at least 80% of the major training equipment and training facilities (according to the CS) to be eligible for SICIP training delivery. If the score is below 80%, the remaining equipment and facilities need to be installed before the commencement of the training. The institute will also provide all other hand tools and power tools as per CS for 30 trainees. Also, they will arrange adequate seating arrangement and classroom setup for the 30 trainees.
S.N. | Major Equipment and Training facilities | Required facilities | Available facilities | Weights (out of 10) | Weighted scores | Remarks
1 | Computers/ Laptop | 1 | 0 | 5
2 | Multimedia Projector | 1 | 0 | 5
3 | Single Needle Lock Stitch Machine | 30 | 0 | 10
4 | Overlock Machine | 5 | 0 | 9
5 | Flat Lock Machine Operation | 2 | 0 | 8
6 | Double Needle Lock Stitch Machine | 2 | 0 | 8
7 | Feed of the Arm Machine | 2 | 0 | 8
8 | Multi Needle Chain Stitch Machine | 3 | 0 | 8
9 | Single Needle Chain Stitch Machine | 2 | 0 | 8
10 | Bar Tack Machine | 2 | 0 | 7
11 | Auto Pocket Welting (APW) | 1 | 0 | 7
12 | Quality check table (Min. 5 Feet) | 2 | 0 | 5
13 | Iron Set | 2 | 0 | 5
14 | Iron Table | 2 | 0 | 5
Sum
Score out of 100
Total achieved points out of 30 | [5 empty] | Points

## Crane and Forklift
Course-wise Training Infrastructure and Facilities
Course Name: | Heavy Equipment Operation (Crane and Forklift)
Number of Trainees: | 25
Course-wise Training Space (Theoretical Classroom, Workshop/ Lab/ Classroom cum Workshop)
| Course Name | SICIP required space for 25 trainees
| Heavy Equipment Operation (Crane and Forklift) | Classroom – 350 sft (33 sqm) Workshop/ lab – 800 sft (75 sqm) OR Classroom cum workshop – 1000 sft (93 sqm)
Major Training Equipment and Training Facilities
•The institute shall not use the same facilities for any other projects/organizations offering a similar course. •The institute must provide sufficient evidence to prove ownership of the proposed training equipment. The list denotes the minimum training equipment and facility required to effectively conduct training for a specific course. Additionally, the institute must ensure that all other necessary training tools, equipment, and furniture are available to meet the requirement of competency standards (CS) provided by SICIP. For the operation of training course on Heavy Equipment Operation (Crane and Forklift), the institute must ensure the availability of at least 80% of the major training equipment and training facilities (according to the CS) to be eligible for SICIP training delivery. If the score is below 80%, the remaining equipment and facilities need to be installed before the commencement of the training. The institute will also provide all other hand tools and power tools as per CS for 25 trainees. Also, they will arrange adequate seating arrangement and classroom setup for the 25 trainees.
S.N. | Major Equipment and Training facilities | Required facilities | Available facilities | Weights (out of 10) | Weighted scores | Remarks
1 | Computer/laptop | 1 | 0 | 5
2 | Multimedia projector | 1 | 0 | 5
3 | Crane | 1 | 0 | 10
4 | Crane attachments (clamp shell bucket) | 1 | 0 | 7
5 | Forklift | 1 | 0 | 10
6 | Forklift Attachments (carton clamp) | 1 | 0 | 7
7 | Blower | 2 | 0 | 4
8 | Air Compressor | 2 | 0 | 6
9 | Air pressure gauge | 1 | 0 | 4
10 | Spanner set | 5 | 0 | 4
11 | Filter opener set | 5 | 0 | 3
12 | Allen key set | 5 | 0 | 3
13 | Socket set | 5 | 0 | 4
14 | Screwdriver set | 5 | 0 | 3
15 | Pliers | 5 | 0 | 3
16 | Hammer | 5 | 0 | 3
17 | Hydraulic jack (crane and forklift) | 2 | 0 | 6
18 | Torque wrench | 5 | 0 | 5
19 | Grease gun | 5 | 0 | 4
Sum
Score out of 100
Total achieved points out of 30 | [5 empty] | Points

## Advanced Welding 4G5G6G
Course-wise Training Infrastructure and Facilities
Course Name: | Advanced Welding (4G,5G and 6G)
Number of Trainees: | 25
Course-wise Training Space (Theoretical Classroom, Workshop/ Lab/ Classroom cum Workshop)
| Course Name | SICIP required space for 25 trainees
| Advanced Welding (4G,5G and 6G) | Classroom – 350 sft (33 sqm) Workshop/ lab – 800 sft (75 sq) OR Classroom cum workshop – 1000 sft (93 sqm)
Major Training Equipment and Training Facilities
•The institute shall not use the same facilities for any other projects/organizations offering a similar course. •The institute must provide sufficient evidence to prove ownership of the proposed training equipment. The list denotes the minimum training equipment and facility required to effectively conduct training for a specific course. Additionally, the institute must ensure that all other necessary training tools, equipment, and furniture are available to meet the requirement of competency standards (CS) provided by SICIP. For the operation of training course on Advanced Welding (4G,5G and 6G), the institute must ensure the availability of at least 80% of the major training equipment and training facilities (according to the CS) to be eligible for SICIP training delivery. If the score is below 80%, the remaining equipment and facilities need to be installed before the commencement of the training. The institute will also provide all other hand tools and power tools as per CS for 25 trainees. Also, they will arrange adequate seating arrangement and classroom setup for the 25 trainees.
S.N. | Major Equipment and Training facilities | Required facilities | Available facilities | Weights (out of 10) | Weighted scores | Remarks
1 | Computers/ Laptop | 1 | 0 | 5
2 | Multimedia Projector | 1 | 0 | 5
3 | Internet connectivity | 1 | 0 | 5
4 | AC/DC Arc welding machine | 10 | 0 | 9
5 | Gas welding set | 3 | 0 | 8
6 | MIG welding machine | 2 | 0 | 9
7 | TIG welding machine | 2 | 0 | 9
8 | Gas cutting set | 3 | 0 | 8
9 | Spare cylinder set (Argon, oxygen and acetylene) | 1 | 0 | 6
10 | Power grinding machine | 5 | 0 | 6
11 | Hand grinding machine | 10 | 0 | 6
12 | Bench vice | 10 | 0 | 5
13 | Tool box set for welding workshop | 10 | 0 | 5
14 | Fire extinguisher | 4 | 0 | 4
15 | Welding booth with exhaust system | 10 | 0 | 7
16 | First aid box | 3 | 0 | 3
Sum
Score out of 100
Total achieved points out of 30 | [5 empty] | Points

## Beautification
Course-wise Training Infrastructure and Facilities
Course Name: | Beautification
Number of Trainees: | 25
Course-wise Training Space (Theoretical Classroom, Workshop/ Lab/ Classroom cum Workshop)
| Course Name | SICIP required space for 25 trainees
| Beautification | Classroom – 350 sft (33 sqm) Workshop/ lab – 800 sft (75 sqm) OR Classroom cum workshop – 1000 sft (93 sqm)
Major Training Equipment and Training Facilities
•The institute shall not use the same facilities for any other projects/organizations offering a similar course. •The institute must provide sufficient evidence to prove ownership of the proposed training equipment. The list denotes the minimum training equipment and facility required to effectively conduct training for a specific course. Additionally, the institute must ensure that all other necessary training tools, equipment, and furniture are available to meet the requirement of competency standards (CS) provided by SICIP. For the operation of training course on Beautification, the institute must ensure the availability of at least 80% of the major training equipment and training facilities (according to the CS) to be eligible for SICIP training delivery. If the score is below 80%, the remaining equipment and facilities need to be installed before the commencement of the training. The institute will also provide all other hand tools and power tools as per CS for 25 trainees. Also, they will arrange adequate seating arrangement and classroom setup for the 25 trainees.
S.N. | Major Equipment and Training facilities | Required facilities | Available facilities | Weights (out of 10) | Weighted scores | Remarks
1 | Computers/Laptop | 1 | 0 | 5
2 | Multimedia projector with screen | 1 | 0 | 5
3 | Internet connectivity | 1 | 0 | 5
4 | Hair cutting chair | 5 | 0 | 8
5 | Facial bed | 5 | 0 | 8
6 | Manicure and pedicure table | 5 | 0 | 8
7 | Threading chair | 5 | 0 | 7
8 | Shampoo bed | 2 | 0 | 7
9 | Steam machine (face) | 5 | 0 | 8
10 | Steam machine (hair) | 2 | 0 | 8
11 | Hair dryer | 5 | 0 | 7
12 | Hair straightener | 5 | 0 | 7
13 | Curl/tong | 5 | 0 | 6
14 | Scissors | 25 | 0 | 4
15 | Crimper | 2 | 0 | 6
16 | Facial machine (3 in one) | 2 | 0 | 9
17 | Wax heater | 5 | 0 | 7
18 | Piercing gun | 2 | 0 | 6
Sum
Score out of 100
Total achieved points out of 30 | [5 empty] | Points

## CAD CAM Design & CNC
Course-wise Training Infrastructure and Facilities
Course Name: | CAD CAM Design and CNC Machine Operation
Number of Trainees: | 25
Course-wise Training Space (Theoretical Classroom, Workshop/ Lab/ Classroom cum Workshop)
| Course Name | SICIP required space for 25 trainees
| CAD CAM Design and CNC Machine Operation | Computer Lab : 400 sft Workshop : 700-800 sft
Major Training Equipment and Training Facilities
•The institute shall not use the same facilities for any other projects/organizations offering a similar course. •The institute must provide sufficient evidence to prove ownership of the proposed training equipment. The list denotes the minimum training equipment and facility required to effectively conduct training for a specific course. Additionally, the institute must ensure that all other necessary training tools, equipment, and furniture are available to meet the requirement of competency standards (CS) provided by SICIP. For the operation of training course on CAD CAM Design and CNC Machine Operation, the institute must ensure the availability of at least 80% of the major training equipment and training facilities (according to the CS) to be eligible for SICIP training delivery. If the score is below 80%, the remaining equipment and facilities need to be installed before the commencement of the training. The institute will also provide all other hand tools and power tools as per CS for 25 trainees. Also, they will arrange adequate seating arrangement and classroom setup for the 25 trainees.
S.N. | Major Equipment and Training facilities | Required facilities | Available facilities | Weights (out of 10) | Weighted scores | Remarks
1 | Workstation Computer with CAD and CAM Software | 26 | 0 | 9
2 | CNC Lathe Machine | 1 | 0 | 10
3 | CNC Milling Machine | 1 | 0 | 10
4 | Bench Vice | 5 | 0 | 5
5 | Working Table | 2 | 0 | 4
6 | Cutting tools set for lathe machine | 2 | 0 | 7
7 | Cutting tools set for milling machine | 2 | 0 | 7
8 | Vernier caliper | 5 | 0 | 5
9 | Micrometer | 5 | 0 | 5
10 | Tool Grinding Machine | 1 | 0 | 6
11 | Clamping Device | 2 | 0 | 4 |  | 2 Set
12 | Machine vice | 1 | 0 | 4
13 | Hand grinding machine | 1 | 0 | 5
Sum
Score out of 100
Total achieved points out of 30 | [5 empty] | Points

## EIM Construction
Course-wise Training Infrastructure and Facilities
Course Name: | Electrical Installation & Maintenance (Construction)
Number of Trainees: | 25
Course-wise Training Space (Theoretical Classroom, Workshop/ Lab/ Classroom cum Workshop)
| Course Name | SICIP required space for 25 trainees
| Electrical Installation & Maintenance (Construction) | Classroom – 350 sft (33 sqm) Workshop/ lab – 800 sft (75 sq) OR Classroom cum workshop – 1000 sft (93 sqm)
Major Training Equipment and Training Facilities
•The institute shall not use the same facilities for any other projects/organizations offering a similar course. •The institute must provide sufficient evidence to prove ownership of the proposed training equipment. The list denotes the minimum training equipment and facility required to effectively conduct training for a specific course. Additionally, the institute must ensure that all other necessary training tools, equipment, and furniture are available to meet the requirement of competency standards (CS) provided by SICIP. For the operation of training course on Electrical Installation & Maintenance (Construction), the institute must ensure the availability of at least 80% of the major training equipment and training facilities (according to the CS) to be eligible for SICIP training delivery. If the score is below 80%, the remaining equipment and facilities need to be installed before the commencement of the training. The institute will also provide all other hand tools and power tools as per CS for 25 trainees. Also, they will arrange adequate seating arrangement and classroom setup for the 25 trainees.
S.N. | Major Equipment and Training facilities | Required facilities | Available facilities | Weights (out of 10) | Weighted scores | Remarks
1 | Computer/Laptops | 1 | 0 | 5
2 | Multimedia projector & screen | 1 | 0 | 5
3 | Channel wiring practice board/booth | 25 | 0 | 8
4 | Concealed wiring practice booth/wall | 5 | 0 | 8
5 | Main Distribution Board with busbar, CB and other accessories (Training model) | 5 | 0 | 8
6 | Sub Distribution Board with busbar, CB and other accessories (Training model) | 5 | 0 | 8
7 | DOL Starter | 10 | 0 | 7
8 | Generator (2 to 5 KW) | 1 | 0 | 8
9 | ATS | 3 | 0 | 6
10 | Changeover switch | 3 | 0 | 5
11 | Solar power system (Solar panel, battery, charge controller and load) | 5 | 0 | 8
12 | Electric drill machine | 10 | 0 | 5
13 | Electric grinding machine | 10 | 0 | 5
14 | Energy Meter (1 Phase) | 10 | 0 | 6
15 | Energy Meter (3 Phase) | 5 | 0 | 6
16 | Earth tester | 2 | 0 | 6
17 | Megger | 2 | 0 | 6
18 | Phase sequence meter | 1 | 0 | 5
19 | Single phase induction motor | 5 | 0 | 7
20 | Three phase induction motor | 3 | 0 | 7
21 | Ceiling fan | 5 | 0 | 4
22 | Pump Motor | 2 | 0 | 6
23 | Bench Vice | 5 | 0 | 4
Sum
Score out of 100
Total achieved points out of 30 | [5 empty] | Points

## EIM Industry
Course-wise Training Infrastructure and Facilities
Course Name: | Electrical Installation & Maintenance (Industry)
Number of Trainees: | 25
Course-wise Training Space (Theoretical Classroom, Workshop/ Lab/ Classroom cum Workshop)
| Course Name | SICIP required space for 25 trainees
| Electrical Installation & Maintenance (Industry) | Classroom – 350 sft Workshop/ lab – 1000 sft
Major Training Equipment and Training Facilities
•The institute shall not use the same facilities for any other projects/organizations offering a similar course. •The institute must provide sufficient evidence to prove ownership of the proposed training equipment. The list denotes the minimum training equipment and facility required to effectively conduct training for a specific course. Additionally, the institute must ensure that all other necessary training tools, equipment, and furniture are available to meet the requirement of competency standards (CS) provided by SICIP. For the operation of training course on Electrical Installation & Maintenance (Industry), the institute must ensure the availability of at least 80% of the major training equipment and training facilities (according to the CS) to be eligible for SICIP training delivery. If the score is below 80%, the remaining equipment and facilities need to be installed before the commencement of the training. The institute will also provide all other hand tools and power tools as per CS for 25 trainees. Also, they will arrange adequate seating arrangement and classroom setup for the 25 trainees.
S.N. | Major Equipment and Training facilities | Required facilities | Available facilities | Weights (out of 10) | Weighted scores | Remarks
1 | Computer/Laptop with internet facility | 1 | 0 | 5
2 | Multimedia projector & screen | 1 | 0 | 5
3 | Wiring Board | 20 | 0 | 8
4 | Motor Coil Rewinding machine | 5 | 0 | 8
5 | Main Distribution Board with busbar, CB and other accessories (Training model) | 5 | 0 | 8
6 | Sub Distribution Board with busbar, CB and other accessories (Training model) | 5 | 0 | 8
7 | DOL Starter panel | 4 | 0 | 7
8 | Star Delta Starter panel | 2 | 0 | 7
9 | Reverse Forward Starter panel | 2 | 0 | 7
10 | Magnetic contactor (coil voltage 220V and 400V) | 20 | 0 | 6
11 | Relay | 10 | 0 | 5
12 | Timer | 10 | 0 | 4
13 | Pilot lamp & Push switch | 20 | 0 | 3
14 | Push switch | 30 | 0 | 3
15 | Generator (Minimum 2 KW) | 1 | 0 | 8
16 | Solar power system set [Solar panel (minimum 40W), battery, charge controller, inverter and load] | 2 | 0 | 8
17 | Electric drill machine | 5 | 0 | 5
18 | Electric grinding machine | 2 | 0 | 5
19 | Soldering Stations | 5 | 0 | 4
20 | Energy Meter (1 Phase) | 10 | 0 | 6
21 | Energy Meter (3 Phase) | 5 | 0 | 6
22 | Multi meter/AVO meter | 10 | 0 | 6
23 | Earth tester | 2 | 0 | 6
24 | Digital weight machine | 1 | 0 | 3
25 | Insulation tester | 2 | 0 | 6
26 | Tachometer | 2 | 0 | 4
27 | Clamp Meter | 2 | 0 | 5
28 | Phase sequence meter | 1 | 0 | 5
29 | Single phase induction motor | 4 | 0 | 7
30 | Three phase induction motor (minimum 3hp) | 4 | 0 | 7
31 | Ceiling fan | 10 | 0 | 4
32 | Table fan | 4 | 0 | 3
33 | Bench Vice | 5 | 0 | 4
Sum
Score out of 100
Total achieved points out of 30 | [5 empty] | Points

## Food and Beverage Service
Course-wise Training Infrastructure and Facilities
Course Name: | Food and Beverage Service
Number of Trainees: | 25
Course-wise Training Space (Theoretical Classroom, Workshop/ Lab/ Classroom cum Workshop)
| Course Name | SICIP required space for 25 trainees
| Food and Beverage Service | Classroom – 350 sft (33 sqm) Workshop/ lab – 800 sft (75 sq) OR Classroom cum workshop – 1000 sft (93 sqm)
Major Training Equipment and Training Facilities
•The institute shall not use the same facilities for any other projects/organizations offering a similar course. •The institute must provide sufficient evidence to prove ownership of the proposed training equipment. The list denotes the minimum training equipment and facility required to effectively conduct training for a specific course. Additionally, the institute must ensure that all other necessary training tools, equipment, and furniture are available to meet the requirement of competency standards (CS) provided by SICIP. For the operation of training course on Food and Beverage Service, the institute must ensure the availability of at least 80% of the major training equipment and training facilities (according to the CS) to be eligible for SICIP training delivery. If the score is below 80%, the remaining equipment and facilities need to be installed before the commencement of the training. The institute will also provide all other hand tools and power tools as per CS for 25 trainees. Also, they will arrange adequate seating arrangement and classroom setup for the 25 trainees.
S.N. | Major Equipment and Training facilities | Required facilities | Available facilities | Weights (out of 10) | Weighted scores | Remarks
1 | Computers/ Laptop | 1 | 0 | 5
2 | Multimedia Projector | 1 | 0 | 5
3 | Service counter | 1 | 0 | 7
4 | Juicer | 1 | 0 | 5
5 | Table | 4 | 0 | 5
6 | Chair | 16 | 0 | 4
7 | Crockeries (Dinner plate, appetizer plate, dessert plate, BB plate, soup cup, soup saucer, tea cup and saucer) | 20 | 0 | 8 |  | 20 set
8 | Cutleries (Table knife, table fork, table spoon, soup spoon, dessert spoon, dessert fork, butter knife, | 20 | 0 | 8 |  | 20 set
9 | Glassware (Water goblet, Red and white wine glasses, hi-ball, Juice glass) | 20 | 0 | 7 |  | 20 set
10 | Hand wash Sink | 1 | 0 | 5
11 | Silencer | 4 | 0 | 3
12 | Table cloth | 4 | 0 | 3
13 | Napkin | 20 | 0 | 3
14 | Table top | 4 | 0 | 3
15 | Place mat | 1 | 0 | 3
16 | Runner | 12 | 0 | 3
17 | Waiter cloth | 30 | 0 | 3
18 | Duster | 10 | 0 | 3
19 | Bill folder | 4 | 0 | 3
20 | Menu card | 16 | 0 | 3
21 | KOT (Kitchen Order Token) | 10 | 0 | 3
22 | Bread basket | 8 | 0 | 3
23 | Service utensils (Tong, service spoon, service fork, soup ladle) | 4 | 0 | 5
24 | Salver tray | 8 | 0 | 3
25 | Long tray | 4 | 0 | 3
26 | Cruet set | 4 | 0 | 3 |  | 4 set
27 | Flower vase | 4 | 0 | 3
28 | Astray | 4 | 0 | 3
29 | Reserved tag | 4 | 0 | 3
30 | Logbook | 1 | 0 | 3
31 | Guest reservation register | 1 | 0 | 3
Sum
Score out of 100
Total achieved points out of 30 | [5 empty] | Points