## Refrigeration and AC
Course-wise Training Infrastructure and Facilities
Course Name: | Refrigeration and Air Conditioning
Number of Trainees: | 25
Course-wise Training Space (Theoretical Classroom, Workshop/ Lab/ Classroom cum Workshop)
| Course Name | SICIP required space for 25 trainees
| Refrigeration and Air Conditioning | Classroom : 350 sft Workshop/Lab : 800-1000 sft
Major Training Equipment and Training Facilities
•The institute shall not use the same facilities for any other projects/organizations offering a similar course. •The institute must provide sufficient evidence to prove ownership of the proposed training equipment. The list denotes the minimum training equipment and facility required to effectively conduct training for a specific course. Additionally, the institute must ensure that all other necessary training tools, equipment, and furniture are available to meet the requirement of competency standards (CS) provided by SICIP. For the operation of training course on Refrigeration and Air Conditioning, the institute must ensure the availability of at least 80% of the major training equipment and training facilities (according to the CS) to be eligible for SICIP training delivery. If the score is below 80%, the remaining equipment and facilities need to be installed before the commencement of the training. The institute will also provide all other hand tools and power tools as per CS for 25 trainees. Also, they will arrange adequate seating arrangement and classroom setup for the 25 trainees.
S.N. | Major Equipment and Training facilities | Required facilities | Available facilities | Weights (out of 10) | Weighted scores | Remarks
1 | Split Type AC (1 Inverter type and 4 non-inverter type) | 5 |  | 9
2 | Window Type AC | 2 |  | 7
3 | Cassette Type AC | 1 |  | 7
4 | Vacuum Pumps | 5 |  | 8
5 | Swaging Tools set | 5 |  | 6
6 | Refrigeration Model | 2 |  | 6
7 | Flaring Tools set | 5 |  | 6
8 | Gas welding Set and its accessories (Cylinder with O2 and acetylene gas) | 1 |  | 7
9 | Working Table | 5 |  | 4
10 | Leak detectors | 2 |  | 7
11 | Freeze (Frost) | 5 |  | 6
12 | Freeze (Non-Frost) | 2 |  | 6
13 | Hand Grinder | 2 |  | 4
14 | Cylinder with Nitrogen gas | 2 |  | 5
15 | Electric Hand Drill Machine | 2 |  | 4
16 | Hammer Drill Machine | 2 |  | 4
17 | Refrigerant Recovery Machine | 2 |  | 8
18 | Refrigerant Recovery Cylinder | 2 |  | 5
Sum
Score out of 100
Total achieved points out of 30 | [5 empty] | Points