## Bakery and Pastry Production
Course-wise Training Infrastructure and Facilities
Course Name: | Bakery and Pastry Production
Number of Trainees: | 25
Course-wise Training Space (Theoretical Classroom, Workshop/ Lab/ Classroom cum Workshop)
| Course Name | SICIP required space for 25 trainees
| Bakery and Pastry Production | Classroom – minimum 350 sft (33 sqm) Workshop/ lab – 800 sft (75 sqm)
Major Training Equipment and Training Facilities
•The institute shall not use the same facilities for any other projects/organizations offering a similar course. •The institute must provide sufficient evidence to prove ownership of the proposed training equipment. The list denotes the minimum training equipment and facility required to effectively conduct training for a specific course. Additionally, the institute must ensure that all other necessary training tools, equipment, and furniture are available to meet the requirement of competency standards (CS) provided by SICIP. For the operation of training course on Bakery and Pastry Production, the institute must ensure the availability of at least 80% of the major training equipment and training facilities (according to the CS) to be eligible for SICIP training delivery. If the score is below 80%, the remaining equipment and facilities need to be installed before the commencement of the training. The institute will also provide all other hand tools and power tools as per CS for 25 trainees. Also, they will arrange adequate seating arrangement and classroom setup for the 25 trainees.
S.N. | Major Equipment and Training facilities | Required facilities | Available facilities | Weights (out of 10) | Weighted scores | Remarks
1 | Computers/ Laptop | 1 | 0 | 5
2 | Multimedia Projector | 1 | 0 | 5
3 | Cooking station (02 burner) | 1 | 0 | 8
4 | Electric oven (3 deck) | 1 | 0 | 9
5 | Gas oven (3 deck) | 1 | 0 | 9
6 | Cooling rack | 1 | 0 | 5
7 | Utensil rack | 1 | 0 | 4
8 | Food processors | 1 | 0 | 7
9 | Blender Machine | 2 | 0 | 6
10 | Electric egg beater | 6 | 0 | 6
11 | Rolling pin | 6 | 0 | 3
12 | Dough mixing machine | 1 | 0 | 9
13 | Chocolate melting machine | 1 | 0 | 8
14 | Refrigerator (200-300 L) | 1 | 0 | 8
15 | Freezers (200-300 L) | 1 | 0 | 7
16 | Microwave oven | 1 | 0 | 6
17 | Working table-SS made (preferred size – 6ft x 3ft) | 5 | 0 | 7
18 | Table with sink | 2 | 0 | 6
19 | Hand wash sink | 1 | 0 | 5
20 | Frying pan (18 cm) | 6 | 0 | 4
21 | Sauce pan (Heavy duty and medium size) | 6 | 0 | 4
22 | Weighing Scale (Preferred capacity 5 kg) | 2 | 0 | 4
23 | Waste bin | 4 | 0 | 3
Sum
Score out of 100
Total achieved points out of 30 | [5 empty] | Points

## Food and Beverage Production
Course-wise Training Infrastructure and Facilities
Course Name: | Food and Beverage Production
Number of Trainees: | 25
Course-wise Training Space (Theoretical Classroom, Workshop/ Lab/ Classroom cum Workshop)
| Course Name | SICIP required space for 25 trainees
| Food and Beverage Production | Classroom – minimum 350 sft (33 sqm) Workshop/ lab – 800 sft (75 sqm)
Major Training Equipment and Training Facilities
•The institute shall not use the same facilities for any other projects/organizations offering a similar course. •The institute must provide sufficient evidence to prove ownership of the proposed training equipment. The list denotes the minimum training equipment and facility required to effectively conduct training for a specific course. Additionally, the institute must ensure that all other necessary training tools, equipment, and furniture are available to meet the requirement of competency standards (CS) provided by SICIP. For the operation of training course on Food and Beverage Production, the institute must ensure the availability of at least 80% of the major training equipment and training facilities (according to the CS) to be eligible for SICIP training delivery. If the score is below 80%, the remaining equipment and facilities need to be installed before the commencement of the training. The institute will also provide all other hand tools and power tools as per CS for 25 trainees. Also, they will arrange adequate seating arrangement and classroom setup for the 25 trainees.
S.N. | Major Equipment and Training facilities | Required facilities | Available facilities | Weights (out of 10) | Weighted scores | Remarks
1 | Computers/Laptop | 1 | 0 | 5
2 | Multimedia Projector | 1 | 0 | 5
3 | Cooking station (02 burner each station) | 6 | 0 | 9
4 | Electric and induction stoves | 5 | 0 | 9
5 | Food processors | 2 | 0 | 7
6 | Blender Machine | 3 | 0 | 6
7 | Refrigerator (200-300 L) | 2 | 0 | 8
8 | Freezers (200-300 L) | 1 | 0 | 7
9 | Microwave oven | 2 | 0 | 6
10 | Griller | 1 | 0 | 6
11 | Meat mincer | 1 | 0 | 6
12 | Convection Oven/Deck oven | 1 | 0 | 9
13 | Working table (preferred size – 6ft x 3ft) | 5 | 0 | 7
14 | Table with Sink | 2 | 0 | 6
15 | Hand wash Sink | 1 | 0 | 5
16 | Frying pan (24cm) | 12 | 0 | 4
17 | Cooking pan (medium size) | 12 | 0 | 4
18 | Weighing Scale (Preferred capacity 10 kg) | 1 | 0 | 4
19 | Weighing Scale (Preferred capacity 5 kg) | 5 | 0 | 4
Sum
Score out of 100
Total achieved points out of 30 | [5 empty] | Points

## Professional Digital Mktg
Course-wise Training Infrastructure and Facilities
Course Name: | Professional Digital Marketing
Number of Trainees: | 25
Course-wise Training Space (Theoretical Classroom, Workshop/ Lab/ Classroom cum Workshop)
| Course Name | SICIP required space for 25 trainees
| Professional Digital Marketing | Classroom – 350 sft (33 sqm) lab size – 500 sft (47 sqm) OR Classroom cum workshop – 500 sft (47 sqm)
Major Training Equipment and Training Facilities
•The institute shall not use the same facilities for any other projects/organizations offering a similar course. •The institute must provide sufficient evidence to prove ownership of the proposed training equipment. The list denotes the minimum training equipment and facility required to effectively conduct training for a specific course. Additionally, the institute must ensure that all other necessary training tools, equipment, and furniture are available to meet the requirement of competency standards (CS) provided by SICIP. For the operation of training course on Professional Digital Marketing, the institute must ensure the availability of at least 80% of the major training equipment and training facilities (according to the CS) to be eligible for SICIP training delivery. If the score is below 80%, the remaining equipment and facilities need to be installed before the commencement of the training. The institute will also provide all other hand tools and power tools as per CS for 25 trainees. Also, they will arrange adequate seating arrangement and classroom setup for the 25 trainees.
S.N. | Major Equipment and Training facilities | Required facilities | Available facilities | Weights (out of 10) | Weighted scores | Remarks
1 | Computer/Laptop | 1 | 0 | 8
2 | Printer | 1 | 0 | 6
3 | Scanner | 1 | 0 | 6
4 | Computers/Laptop: (Minimum Intel core i5 or Intel core i3 6 gen/above, or AMD Ryzen similar spec, 8GB RAM (16GB preferred), 500GB SSD storage (1TB preferred), High-resolution monitors (19/20-inch minimum, with color accuracy). | 25 | 0 | 10
5 | Projector: High-resolution projector (HD or 4K) for instructor presentations, large screen for the room to ensure visibility for all trainees. | 1 | 0 | 6
6 | Tools: Office application, photo editing software and video editing software, SEO Tools, Social Media Management, Email Marketing, Content Creation, CRM, ad campaigns | 6 | 0 | 8
7 | Ergonomic chairs and desks | 25 | 0 | 5
8 | Internet connectivity (Minimum 10 Mbps) with power back-up (at least 01 hour) | 1 | 0 | 8
Sum
Score out of 100
Total achieved points out of 30 | [5 empty] | Points
* For this course, the lab should be air-conditioned. Otherwise, the total points achieved will be halved.

## Auto Mechanics
Course-wise Training Infrastructure and Facilities
Course Name: | Auto Mechanics
Number of Trainees: | 25
Course-wise Training Space (Theoretical Classroom, Workshop/ Lab/ Classroom cum Workshop)
| Course Name | SICIP required space for 25 trainees
| Auto Mechanics | Classroom – 350 sft (33 sqm) Workshop/ lab – 800 sft (75 sq) OR Classroom cum workshop – 1000 sft (93 sqm)
Major Training Equipment and Training Facilities
•The institute shall not use the same facilities for any other projects/organizations offering a similar course. •The institute must provide sufficient evidence to prove ownership of the proposed training equipment. The list denotes the minimum training equipment and facility required to effectively conduct training for a specific course. Additionally, the institute must ensure that all other necessary training tools, equipment, and furniture are available to meet the requirement of competency standards (CS) provided by SICIP. For the operation of training course on Auto Mechanics, the institute must ensure the availability of at least 80% of the major training equipment and training facilities (according to the CS) to be eligible for SICIP training delivery. If the score is below 80%, the remaining equipment and facilities need to be installed before the commencement of the training. The institute will also provide all other hand tools and power tools as per CS for 25 trainees. Also, they will arrange adequate seating arrangement and classroom setup for the 25 trainees.
S.N. | Major Equipment and Training facilities | Required facilities | Available facilities | Weights (out of 10) | Weighted scores | Remarks
1 | Computer | 2 | 0 | 5
2 | Projector | 1 | 0 | 5
3 | Internet connectivity | 1 | 0 | 5
4 | Carburettor engine | 2 | 0 | 9
5 | EFI engine | 4 | 0 | 9
6 | VVTi engine | 2 | 0 | 8
7 | Hybrid engine | 1 | 0 | 9
8 | Manual gear system | 2 | 0 | 8
9 | Power gear system | 2 | 0 | 7
10 | Power transmission system | 1 | 0 | 7
11 | Tire changer machine | 1 | 0 | 6
12 | Wheel balancing machine | 1 | 0 | 6
13 | Hydraulic lift | 1 | 0 | 9
14 | Gasoline injector cleaner | 1 | 0 | 6
15 | Exhaust gas analyser | 1 | 0 | 7
16 | Engine scanner | 1 | 0 | 8
17 | On board diagnostic (OBD) scanner | 1 | 0 | 8
18 | Cut-way engine model (Disel and Petrol) | 1 | 0 | 8
19 | Trainer board of auto electric system | 1 | 0 | 7
20 | Trainer board of brake system | 1 | 0 | 7
21 | Trainer board of transmission system | 1 | 0 | 7
22 | High pressure pump (Disel) | 1 | 0 | 6
23 | Complete tool box (with tools) | 25 | 0 | 4
Sum
Score out of 100
Total achieved points out of 30 | [5 empty] | Points

## Beautification
Course-wise Training Infrastructure and Facilities
Course Name: | Beautification
Number of Trainees: | 25
Course-wise Training Space (Theoretical Classroom, Workshop/ Lab/ Classroom cum Workshop)
| Course Name | SICIP required space for 25 trainees
| Beautification | Classroom – 350 sft (33 sqm) Workshop/ lab – 800 sft (75 sqm) OR Classroom cum workshop – 1000 sft (93 sqm)
Major Training Equipment and Training Facilities
•The institute shall not use the same facilities for any other projects/organizations offering a similar course. •The institute must provide sufficient evidence to prove ownership of the proposed training equipment. The list denotes the minimum training equipment and facility required to effectively conduct training for a specific course. Additionally, the institute must ensure that all other necessary training tools, equipment, and furniture are available to meet the requirement of competency standards (CS) provided by SICIP. For the operation of training course on Beautification, the institute must ensure the availability of at least 80% of the major training equipment and training facilities (according to the CS) to be eligible for SICIP training delivery. If the score is below 80%, the remaining equipment and facilities need to be installed before the commencement of the training. The institute will also provide all other hand tools and power tools as per CS for 25 trainees. Also, they will arrange adequate seating arrangement and classroom setup for the 25 trainees.
S.N. | Major Equipment and Training facilities | Required facilities | Available facilities | Weights (out of 10) | Weighted scores | Remarks
1 | Computers/Laptop | 1 | 0 | 5
2 | Multimedia projector with screen | 1 | 0 | 5
3 | Internet connectivity | 1 | 0 | 5
4 | Hair cutting chair | 5 | 0 | 8
5 | Facial bed | 5 | 0 | 8
6 | Manicure and pedicure table | 5 | 0 | 8
7 | Threading chair | 5 | 0 | 7
8 | Shampoo bed | 2 | 0 | 7
9 | Steam machine (face) | 5 | 0 | 8
10 | Steam machine (hair) | 2 | 0 | 8
11 | Hair dryer | 5 | 0 | 7
12 | Hair straightener | 5 | 0 | 7
13 | Curl/tong | 5 | 0 | 6
14 | Scissors | 25 | 0 | 4
15 | Crimper | 2 | 0 | 6
16 | Facial machine (3 in one) | 2 | 0 | 9
17 | Wax heater | 5 | 0 | 7
18 | Piercing gun | 2 | 0 | 6
Sum
Score out of 100
Total achieved points out of 30 | [5 empty] | Points

## Electrical Install & Maint
Course-wise Training Infrastructure and Facilities
Course Name: | Electrical Installation & Maintenance (Construction)
Number of Trainees: | 25
Course-wise Training Space (Theoretical Classroom, Workshop/ Lab/ Classroom cum Workshop)
| Course Name | SICIP required space for 25 trainees
| Electrical Installation & Maintenance (Construction) | Classroom – 350 sft (33 sqm) Workshop/ lab – 800 sft (75 sq) OR Classroom cum workshop – 1000 sft (93 sqm)
Major Training Equipment and Training Facilities
•The institute shall not use the same facilities for any other projects/organizations offering a similar course. •The institute must provide sufficient evidence to prove ownership of the proposed training equipment. The list denotes the minimum training equipment and facility required to effectively conduct training for a specific course. Additionally, the institute must ensure that all other necessary training tools, equipment, and furniture are available to meet the requirement of competency standards (CS) provided by SICIP. For the operation of training course on Electrical Installation & Maintenance (Construction), the institute must ensure the availability of at least 80% of the major training equipment and training facilities (according to the CS) to be eligible for SICIP training delivery. If the score is below 80%, the remaining equipment and facilities need to be installed before the commencement of the training. The institute will also provide all other hand tools and power tools as per CS for 25 trainees. Also, they will arrange adequate seating arrangement and classroom setup for the 25 trainees.
S.N. | Major Equipment and Training facilities | Required facilities | Available facilities | Weights (out of 10) | Weighted scores | Remarks
1 | Computer/Laptops | 1 | 0 | 5
2 | Multimedia projector & screen | 1 | 0 | 5
3 | Channel wiring practice board/booth | 25 | 0 | 8
4 | Concealed wiring practice booth/wall | 5 | 0 | 8
5 | Main Distribution Board with busbar, CB and other accessories (Training model) | 5 | 0 | 8
6 | Sub Distribution Board with busbar, CB and other accessories (Training model) | 5 | 0 | 8
7 | DOL Starter | 10 | 0 | 7
8 | Generator (2 to 5 KW) | 1 | 0 | 8
9 | ATS | 3 | 0 | 6
10 | Changeover switch | 3 | 0 | 5
11 | Solar power system (Solar panel, battery, charge controller and load) | 5 | 0 | 8
12 | Electric drill machine | 10 | 0 | 5
13 | Electric grinding machine | 10 | 0 | 5
14 | Energy Meter (1 Phase) | 10 | 0 | 6
15 | Energy Meter (3 Phase) | 5 | 0 | 6
16 | Earth tester | 2 | 0 | 6
17 | Megger | 2 | 0 | 6
18 | Phase sequence meter | 1 | 0 | 5
19 | Single phase induction motor | 5 | 0 | 7
20 | Three phase induction motor | 3 | 0 | 7
21 | Ceiling fan | 5 | 0 | 4
22 | Pump Motor | 2 | 0 | 6
23 | Bench Vice | 5 | 0 | 4
Sum
Score out of 100
Total achieved points out of 30 | [5 empty] | Points
* For this course, the institute should have at least 15 channel wiring boards/booths and 3 concealed wiring booths. Otherwise, the total points achieved will be halved.

## Fashion Garments
Course-wise Training Infrastructure and Facilities
Course Name: | Fashion Garments
Number of Trainees: | 25
Course-wise Training Space (Theoretical Classroom, Workshop/ Lab/ Classroom cum Workshop)
| Course Name | SICIP required space for 25 trainees
| Fashion Garments | Classroom – 350 sft (33 sqm) Workshop/ lab – 800 sft (75 sqm) OR Classroom cum workshop – 1000 sft (93 sqm)
Major Training Equipment and Training Facilities
•The institute shall not use the same facilities for any other projects/organizations offering a similar course. •The institute must provide sufficient evidence to prove ownership of the proposed training equipment. The list denotes the minimum training equipment and facility required to effectively conduct training for a specific course. Additionally, the institute must ensure that all other necessary training tools, equipment, and furniture are available to meet the requirement of competency standards (CS) provided by SICIP. For the operation of training course on Fashion Garments, the institute must ensure the availability of at least 80% of the major training equipment and training facilities (according to the CS) to be eligible for SICIP training delivery. If the score is below 80%, the remaining equipment and facilities need to be installed before the commencement of the training. The institute will also provide all other hand tools and power tools as per CS for 25 trainees. Also, they will arrange adequate seating arrangement and classroom setup for the 25 trainees.
S.N. | Major Equipment and Training facilities | Required facilities | Available facilities | Weights (out of 10) | Weighted scores | Remarks
1 | Computer/ Laptop | 1 | 0 | 5
2 | Multimedia Projector | 1 | 0 | 8
3 | Table for Printing | 3 | 0 | 10
4 | Fabric Cutting Table | 2 | 0 | 8
5 | Pattern Making Table | 2 | 0 | 10
6 | Mannequin doll (Child, male and female) | 3 | 0 | 8
7 | Sample Fashion Garments Product | 15 | 0 | 10
8 | Sample Technical Package | 5 | 0 | 5
9 | Sample Motif and Embellishment | 15 | 0 | 5
10 | Sets of Pattern Making Curves | 25 | 0 | 8
11 | Tracing Wheels | 25 | 0 | 8
12 | Hoops and Frames Set | 25 | 0 | 10
13 | Embroidery Machine | 2 | 0 | 10
14 | Different Dices for Block for Printing | 25 | 0 | 10
15 | Different Screen for Printing | 15 | 0 | 10
16 | Burner for Dyeing and Printing | 2 | 0 | 8
17 | Fabric Cutting Scissor (6-10 inches) | 5 | 0 | 8
18 | Straight Knife | 1 | 0 | 8
19 | Single Needle Machine (Domestic) | 10 | 0 | 10
20 | Single Needle Machine (Industrial) | 10 | 0 | 10
21 | Overlock Machines | 3 | 0 | 10
22 | Industrial Iron with Table | 2 | 0 | 8
Sum
Score out of 100
Total achieved points out of 30 | [5 empty] | Points

## Plumbing and Pipe Fitting
Course-wise Training Infrastructure and Facilities
Course Name: | Plumbing and Pipe Fitting
Number of Trainees: | 25
Course-wise Training Space (Theoretical Classroom, Workshop/ Lab/ Classroom cum Workshop)
| Course Name | SICIP required space for 25 trainees
| Plumbing and Pipe Fitting | Classroom – 350 sft (33 sqm) Workshop/ lab – 800 sft (75 sq) OR Classroom cum workshop – 1000 sft (93 sqm)
Major Training Equipment and Training Facilities
•The institute shall not use the same facilities for any other projects/organizations offering a similar course. •The institute must provide sufficient evidence to prove ownership of the proposed training equipment. The list denotes the minimum training equipment and facility required to effectively conduct training for a specific course. Additionally, the institute must ensure that all other necessary training tools, equipment, and furniture are available to meet the requirement of competency standards (CS) provided by SICIP. For the operation of training course on Plumbing and Pipe Fitting, the institute must ensure the availability of at least 80% of the major training equipment and training facilities (according to the CS) to be eligible for SICIP training delivery. If the score is below 80%, the remaining equipment and facilities need to be installed before the commencement of the training. The institute will also provide all other hand tools and power tools as per CS for 25 trainees. Also, they will arrange adequate seating arrangement and classroom setup for the 25 trainees.
S.N. | Major Equipment and Training facilities | Required facilities | Available facilities | Weights (out of 10) | Weighted scores | Remarks
1 | Computer/Laptops with internet facility | 1 | 0 | 5
2 | Multimedia projector & screen | 1 | 0 | 5
3 | Plumbing workstation/ booth with fitting fixture installation facility | 5 | 0 | 9
4 | Kitchen Sink | 2 | 0 | 6
5 | Water Basin | 5 | 0 | 6
6 | Western commode | 5 | 0 | 7
7 | Asian commode | 5 | 0 | 7
8 | Urinal | 2 | 0 | 5
9 | Shower unit | 5 | 0 | 6
10 | Bath tub | 1 | 0 | 5
11 | Geyser | 2 | 0 | 5
12 | Hot and cold-water mixer tap | 5 | 0 | 4
13 | Pipe vice (with stand/ work table) | 16 | 0 | 8
14 | Pipe threading machine | 1 | 0 | 8
15 | Thread cutter | 16 | 0 | 6
16 | Angle grinder | 10 | 0 | 6
17 | Pedestal grinder | 2 | 0 | 5
18 | Hammer drill machine | 5 | 0 | 6
19 | PPR welding machine | 5 | 0 | 8
20 | Core cutting machine | 1 | 0 | 6
21 | Plastic septic tank | 1 | 0 | 5
22 | Water pump | 5 | 0 | 7
23 | Overhead water Tank | 1 | 0 | 5
Sum
Score out of 100
Total achieved points out of 30 | [5 empty] | Points

## Refrigeration and AC
Course-wise Training Infrastructure and Facilities
Course Name: | Refrigeration and Air Conditioning
Number of Trainees: | 25
Course-wise Training Space (Theoretical Classroom, Workshop/ Lab/ Classroom cum Workshop)
| Course Name | SICIP required space for 25 trainees
| Refrigeration and Air Conditioning | Classroom : 350 sft Workshop/Lab : 800-1000 sft
Major Training Equipment and Training Facilities
•The institute shall not use the same facilities for any other projects/organizations offering a similar course. •The institute must provide sufficient evidence to prove ownership of the proposed training equipment. The list denotes the minimum training equipment and facility required to effectively conduct training for a specific course. Additionally, the institute must ensure that all other necessary training tools, equipment, and furniture are available to meet the requirement of competency standards (CS) provided by SICIP. For the operation of training course on Refrigeration and Air Conditioning, the institute must ensure the availability of at least 80% of the major training equipment and training facilities (according to the CS) to be eligible for SICIP training delivery. If the score is below 80%, the remaining equipment and facilities need to be installed before the commencement of the training. The institute will also provide all other hand tools and power tools as per CS for 25 trainees. Also, they will arrange adequate seating arrangement and classroom setup for the 25 trainees.
S.N. | Major Equipment and Training facilities | Required facilities | Available facilities | Weights (out of 10) | Weighted scores | Remarks
1 | Split Type AC (1 Inverter type and 4 non-inverter type) | 5 | 0 | 9
2 | Window Type AC | 2 | 0 | 7
3 | Cassette Type AC | 1 | 0 | 7
4 | Vacuum Pumps | 5 | 0 | 8
5 | Swaging Tools set | 5 | 0 | 6
6 | Refrigeration Model | 2 | 0 | 6
7 | Flaring Tools set | 5 | 0 | 6
8 | Gas welding Set and its accessories (Cylinder with O2 and acetylene gas) | 1 | 0 | 7
9 | Working Table | 5 | 0 | 4
10 | Leak detectors | 2 | 0 | 7
11 | Freeze (Frost) | 5 | 0 | 6
12 | Freeze (Non-Frost) | 2 | 0 | 6
13 | Hand Grinder | 2 | 0 | 4
14 | Cylinder with Nitrogen gas | 2 | 0 | 5
15 | Electric Hand Drill Machine | 2 | 0 | 4
16 | Hammer Drill Machine | 2 | 0 | 4
17 | Refrigerant Recovery Machine | 2 | 0 | 8
18 | Refrigerant Recovery Cylinder | 2 | 0 | 5
Sum
Score out of 100
Total achieved points out of 30 | [5 empty] | Points

## Graphic Design
Course-wise Training Infrastructure and Facilities
Course Name: | Graphic Design
Number of Trainees: | 25
Course-wise Training Space (Theoretical Classroom, Workshop/ Lab/ Classroom cum Workshop)
| Course Name | SICIP required space for 25 trainees
| Graphic Design | Classroom – 350 sft (33 sqm) lab size – 500 sft (47 sqm) OR Classroom cum workshop – 500 sft (47 sqm)
Major Training Equipment and Training Facilities
•The institute shall not use the same facilities for any other projects/organizations offering a similar course. •The institute must provide sufficient evidence to prove ownership of the proposed training equipment. The list denotes the minimum training equipment and facility required to effectively conduct training for a specific course. Additionally, the institute must ensure that all other necessary training tools, equipment, and furniture are available to meet the requirement of competency standards (CS) provided by SICIP. For the operation of training course on Graphic Design, the institute must ensure the availability of at least 80% of the major training equipment and training facilities (according to the CS) to be eligible for SICIP training delivery. If the score is below 80%, the remaining equipment and facilities need to be installed before the commencement of the training. The institute will also provide all other hand tools and power tools as per CS for 25 trainees. Also, they will arrange adequate seating arrangement and classroom setup for the 25 trainees.
S.N. | Major Equipment and Training facilities | Required facilities | Available facilities | Weights (out of 10) | Weighted scores | Remarks
1 | Laptop/ Desktop (Minimum Intel core i5 or Intel core i3 8 gen/above, or AMD Ryzen similar spec; Ram: minimum 8 - 16 GB; Display: FHD monitor; Graphic Card: dedicated GPU 2GB; High Speed Internet (Minimum 10 Mbps); Graphic Design Software (Photoshop CC, Illustrator CC, InDesign, After Effects, CorelDraw); 3D Design Software (Blender, Cinema 4D or Autodesk Maya) | 26 | 0 | 10
2 | Power Backup (at least 01 hour) | 26 | 0 | 6
3 | Color Printer | 1 | 0 | 6
4 | Scanner | 1 | 0 | 6
5 | Projector or Large Display Screen | 1 | 0 | 6
6 | White board | 1 | 0 | 4
7 | Sound speaker and microphone | 1 | 0 | 4
8 | Ergonomic chairs and desks (Plastic chairs/stool not acceptable) | 26 | 0 | 5
Sum
Score out of 100
Total achieved points out of 30 | [5 empty] | Points
* For this course, the lab should be air-conditioned. Otherwise, the total points achieved will be halved.

## IT Freelancing
Course-wise Training Infrastructure and Facilities
Course Name: | IT Freelancing
Number of Trainees: | 25
Course-wise Training Space (Theoretical Classroom, Workshop/ Lab/ Classroom cum Workshop)
| Course Name | SICIP required space for 25 trainees
| IT Freelancing | Classroom – 350 sft (33 sqm) lab size – 500 sft (47 sqm) OR Classroom cum workshop – 500 sft (47 sqm)
Major Training Equipment and Training Facilities
•The institute shall not use the same facilities for any other projects/organizations offering a similar course. •The institute must provide sufficient evidence to prove ownership of the proposed training equipment. The list denotes the minimum training equipment and facility required to effectively conduct training for a specific course. Additionally, the institute must ensure that all other necessary training tools, equipment, and furniture are available to meet the requirement of competency standards (CS) provided by SICIP. For the operation of training course on IT Freelancing, the institute must ensure the availability of at least 80% of the major training equipment and training facilities (according to the CS) to be eligible for SICIP training delivery. If the score is below 80%, the remaining equipment and facilities need to be installed before the commencement of the training. The institute will also provide all other hand tools and power tools as per CS for 25 trainees. Also, they will arrange adequate seating arrangement and classroom setup for the 25 trainees.
S.N. | Major Equipment and Training facilities | Required facilities | Available facilities | Weights (out of 10) | Weighted scores | Remarks
1 | Computer/Laptop | 1 | 0 | 8
2 | Printer | 1 | 0 | 6
3 | Scanner | 1 | 0 | 6
4 | Computers/Laptop: (Minimum Intel core i5 or Intel core i3 6 gen/above, or AMD Ryzen similar spec, 8GB RAM (16GB preferred), 500GB SSD storage (1TB preferred), High-resolution monitors (19/20-inch minimum, with color accuracy). | 25 | 0 | 10
5 | Projector: High-resolution projector (HD or 4K) for instructor presentations, large screen for the room to ensure visibility for all trainees. | 1 | 0 | 6
6 | Tools: Office application, photo editing software and video editing software, SEO Tools, Social Media Management, Email Marketing, Content Creation, CRM, Data Entry, Affiliate Marketing, bid for job | 6 | 0 | 8
7 | Ergonomic chairs and desks | 25 | 0 | 5
8 | Internet connectivity (Minimum 10 Mbps) with power back-up (at least 01 hour) | 1 | 0 | 8
Sum
Score out of 100
Total achieved points out of 30 | [5 empty] | Points
* For this course, the lab should be air-conditioned. Otherwise, the total points achieved will be halved.

## Mobile Phone Servicing
Course-wise Training Infrastructure and Facilities
Course Name: | Mobile Phone Servicing
Number of Trainees: | 25
Course-wise Training Space (Theoretical Classroom, Workshop/ Lab/ Classroom cum Workshop)
| Course Name | SICIP required space for 25 trainees
| Mobile Phone Servicing | Classroom – 350 sft (33 sqm) Workshop/ lab – 800 sft (75 sqm) OR Classroom cum workshop – 1000 sft (93 sqm)
Major Training Equipment and Training Facilities
•The institute shall not use the same facilities for any other projects/organizations offering a similar course. •The institute must provide sufficient evidence to prove ownership of the proposed training equipment. The list denotes the minimum training equipment and facility required to effectively conduct training for a specific course. Additionally, the institute must ensure that all other necessary training tools, equipment, and furniture are available to meet the requirement of competency standards (CS) provided by SICIP. For the operation of training course on Mobile Phone Servicing, the institute must ensure the availability of at least 80% of the major training equipment and training facilities (according to the CS) to be eligible for SICIP training delivery. If the score is below 80%, the remaining equipment and facilities need to be installed before the commencement of the training. The institute will also provide all other hand tools and power tools as per CS for 25 trainees. Also, they will arrange adequate seating arrangement and classroom setup for the 25 trainees.
S.N. | Major Equipment and Training facilities | Required facilities | Available facilities | Weights (out of 10) | Weighted scores | Remarks
1 | Computer/ Laptop with software | 5 | 0 | 8
2 | Multimedia Projector | 1 | 0 | 5
3 | Working Station | 25 | 0 | 8
4 | Hot Air Rework Stations | 25 | 0 | 9
5 | Soldering Stations | 25 | 0 | 9
6 | Soldering Irons | 25 | 0 | 8
7 | Multimeters | 25 | 0 | 7
8 | Power Supply Units | 25 | 0 | 6
9 | Battery Testers | 5 | 0 | 6
10 | Screen Testing Jigs (for LCD and touchscreens) | 1 | 0 | 6
11 | USB Testers (for current and voltage checks) | 5 | 0 | 4
12 | Screwdrivers Set (Precision set, including Phillips and flathead) | 25 | 0 | 4
13 | Tweezers (ESD-safe, various sizes) | 25 | 0 | 3
14 | Opening Tools | 25 | 0 | 3
15 | SIM Card Ejector Pins | 25 | 0 | 3
16 | Suction Cups (for screen removal) | 25 | 0 | 3
17 | Magnifying Glasses with Lamp | 25 | 0 | 4
18 | Defective Mobile Phone | 15 | 0 | 8
19 | New Mobile Phone | 10 | 0 | 6
Sum
Score out of 100
Total achieved points out of 30 | [5 empty] | Points

## Housekeeping
Course-wise Training Infrastructure and Facilities
Course Name: | Housekeeping
Number of Trainees: | 25
Course-wise Training Space (Theoretical Classroom, Workshop/ Lab/ Classroom cum Workshop)
| Course Name | SICIP required space for 25 trainees
| Housekeeping | Classroom – minimum 350 sft. (33 sqm) Workshop/ lab – 800 sft. (75 sqm)
Major Training Equipment and Training Facilities
•The institute shall not use the same facilities for any other projects/organizations offering a similar course. •The institute must provide sufficient evidence to prove ownership of the proposed training equipment. The list denotes the minimum training equipment and facility required to effectively conduct training for a specific course. Additionally, the institute must ensure that all other necessary training tools, equipment, and furniture are available to meet the requirement of competency standards (CS) provided by SICIP. For the operation of training course on Housekeeping, the institute must ensure the availability of at least 80% of the major training equipment and training facilities (according to the CS) to be eligible for SICIP training delivery. If the score is below 80%, the remaining equipment and facilities need to be installed before the commencement of the training. The institute will also provide all other hand tools and power tools as per CS for 25 trainees. Also, they will arrange adequate seating arrangement and classroom setup for the 25 trainees.
S.N. | Major Equipment and Training facilities | Required facilities | Available facilities | Weights (out of 10) | Weighted scores | Remarks
1 | Computers/Laptop | 1 | 0 | 5
2 | Multimedia Projector | 1 | 0 | 5
3 | Complete set up of hotel room with twin bed and side table | 1 | 0 | 9 |  | 1 set
4 | A set of room materials comprising - Hospitality tray (drinking water, tea kettle, sugar, coffee, tea, creamer, milk, cup, glass, saucers, spoon), Room directory Room collateral (Do Not Disturb (DND)/Privacy Please and makeup sign, brochure, minibar price list, room service menu) Note pad, Pen/Pencil Tissue box Shoe horn Laundry bag Slipper | 1 | 0 | 8 |  | 1 set
5 | Bin Basket | 2 | 0 | 3
6 | Complete set up of bathroom with bathtub | 1 | 0 | 9
7 | Bath room amenities: Soap (hand and bath), shampoo, Shower gel, Conditioner, Body lotion, Sanitary bag (women), Dental kit (Tooth paste and brush), Shaving kit, Loofa, Shower cap, Comb | 1 | 0 | 6 |  | 1 set
8 | Room attendant trolley | 1 | 0 | 7
9 | Air-Conditioner | 1 | 0 | 5
10 | Television (LED) | 1 | 0 | 5
11 | Minibar | 1 | 0 | 5
12 | Safe deposit box | 1 | 0 | 5
13 | Cub board with three types of hangers | 1 | 0 | 5
14 | Writing desk with chair | 1 | 0 | 4
15 | Linens (Bed sheet, Duvet and cover, pillow with cover, bed runner and bed cushion) | 1 | 0 | 7 |  | 1 set
16 | Terry (Bath towel, hand towel, face towel, bath met and bathrobe) | 1 | 0 | 7 |  | 1 set
17 | Hand iron with board | 2 | 0 | 6
18 | Hand Brush | 5 | 0 | 3
19 | Bucket | 2 | 0 | 3
20 | Telephone set | 1 | 0 | 4
21 | Tub chair and coffee table | 1 | 0 | 4
22 | Vacuum cleaner (wet and dry) | 1 | 0 | 7
23 | Glass wiper (short/long) | 4 | 0 | 4
24 | Squeezer (short/long) | 4 | 0 | 4
25 | Ladder | 1 | 0 | 4
26 | Hand caddie box | 2 | 0 | 3
27 | Prayer mat | 1 | 0 | 3
Sum
Score out of 100
Total achieved points out of 30 | [5 empty] | Points