## Electrical Install & Maint
Course-wise Training Infrastructure and Facilities
Course Name: | Electrical Installation & Maintenance (Construction)
Number of Trainees: | 25
Course-wise Training Space (Theoretical Classroom, Workshop/ Lab/ Classroom cum Workshop)
| Course Name | SICIP required space for 25 trainees
| Electrical Installation & Maintenance (Construction) | Classroom – 350 sft (33 sqm) Workshop/ lab – 800 sft (75 sq) OR Classroom cum workshop – 1000 sft (93 sqm)
Major Training Equipment and Training Facilities
•The institute shall not use the same facilities for any other projects/organizations offering a similar course. •The institute must provide sufficient evidence to prove ownership of the proposed training equipment. The list denotes the minimum training equipment and facility required to effectively conduct training for a specific course. Additionally, the institute must ensure that all other necessary training tools, equipment, and furniture are available to meet the requirement of competency standards (CS) provided by SICIP. For the operation of training course on Electrical Installation & Maintenance (Construction), the institute must ensure the availability of at least 80% of the major training equipment and training facilities (according to the CS) to be eligible for SICIP training delivery. If the score is below 80%, the remaining equipment and facilities need to be installed before the commencement of the training. The institute will also provide all other hand tools and power tools as per CS for 25 trainees. Also, they will arrange adequate seating arrangement and classroom setup for the 25 trainees.
S.N. | Major Equipment and Training facilities | Required facilities | Available facilities | Weights (out of 10) | Weighted scores | Remarks
1 | Computer/Laptops | 1 | 0 | 5
2 | Multimedia projector & screen | 1 | 0 | 5
3 | Channel wiring practice board/booth | 25 | 0 | 8
4 | Concealed wiring practice booth/wall | 5 | 0 | 8
5 | Main Distribution Board with busbar, CB and other accessories (Training model) | 5 | 0 | 8
6 | Sub Distribution Board with busbar, CB and other accessories (Training model) | 5 | 0 | 8
7 | DOL Starter | 10 | 0 | 7
8 | Generator (2 to 5 KW) | 1 | 0 | 8
9 | ATS | 3 | 0 | 6
10 | Changeover switch | 3 | 0 | 5
11 | Solar power system (Solar panel, battery, charge controller and load) | 5 | 0 | 8
12 | Electric drill machine | 10 | 0 | 5
13 | Electric grinding machine | 10 | 0 | 5
14 | Energy Meter (1 Phase) | 10 | 0 | 6
15 | Energy Meter (3 Phase) | 5 | 0 | 6
16 | Earth tester | 2 | 0 | 6
17 | Megger | 2 | 0 | 6
18 | Phase sequence meter | 1 | 0 | 5
19 | Single phase induction motor | 5 | 0 | 7
20 | Three phase induction motor | 3 | 0 | 7
21 | Ceiling fan | 5 | 0 | 4
22 | Pump Motor | 2 | 0 | 6
23 | Bench Vice | 5 | 0 | 4
Sum
Score out of 100
Total achieved points out of 30 | [5 empty] | Points
* For this course, the institute should have at least 15 channel wiring boards/booths and 3 concealed wiring booths. Otherwise, the total points achieved will be halved.

## Plumbing and Pipe Fitting
Course-wise Training Infrastructure and Facilities
Course Name: | Plumbing and Pipe Fitting
Number of Trainees: | 25
Course-wise Training Space (Theoretical Classroom, Workshop/ Lab/ Classroom cum Workshop)
| Course Name | SICIP required space for 25 trainees
| Plumbing and Pipe Fitting | Classroom – 350 sft (33 sqm) Workshop/ lab – 800 sft (75 sq) OR Classroom cum workshop – 1000 sft (93 sqm)
Major Training Equipment and Training Facilities
•The institute shall not use the same facilities for any other projects/organizations offering a similar course. •The institute must provide sufficient evidence to prove ownership of the proposed training equipment. The list denotes the minimum training equipment and facility required to effectively conduct training for a specific course. Additionally, the institute must ensure that all other necessary training tools, equipment, and furniture are available to meet the requirement of competency standards (CS) provided by SICIP. For the operation of training course on Plumbing and Pipe Fitting, the institute must ensure the availability of at least 80% of the major training equipment and training facilities (according to the CS) to be eligible for SICIP training delivery. If the score is below 80%, the remaining equipment and facilities need to be installed before the commencement of the training. The institute will also provide all other hand tools and power tools as per CS for 25 trainees. Also, they will arrange adequate seating arrangement and classroom setup for the 25 trainees.
S.N. | Major Equipment and Training facilities | Required facilities | Available facilities | Weights (out of 10) | Weighted scores | Remarks
1 | Computer/Laptops with internet facility | 1 | 0 | 5
2 | Multimedia projector & screen | 1 | 0 | 5
3 | Plumbing workstation/ booth with fitting fixture installation facility | 5 | 0 | 9
4 | Kitchen Sink | 2 | 0 | 6
5 | Water Basin | 5 | 0 | 6
6 | Western commode | 5 | 0 | 7
7 | Asian commode | 5 | 0 | 7
8 | Urinal | 2 | 0 | 5
9 | Shower unit | 5 | 0 | 6
10 | Bath tub | 1 | 0 | 5
11 | Geyser | 2 | 0 | 5
12 | Hot and cold-water mixer tap | 5 | 0 | 4
13 | Pipe vice (with stand/ work table) | 16 | 0 | 8
14 | Pipe threading machine | 1 | 0 | 8
15 | Thread cutter | 16 | 0 | 6
16 | Angle grinder | 10 | 0 | 6
17 | Pedestal grinder | 2 | 0 | 5
18 | Hammer drill machine | 5 | 0 | 6
19 | PPR welding machine | 5 | 0 | 8
20 | Core cutting machine | 1 | 0 | 6
21 | Plastic septic tank | 1 | 0 | 5
22 | Water pump | 5 | 0 | 7
23 | Overhead water Tank | 1 | 0 | 5
Sum
Score out of 100
Total achieved points out of 30 | [5 empty] | Points

## Masonry & Steel Binding
Course-wise Training Infrastructure and Facilities
Course Name: | Masonry and Steel Binding
Number of Trainees: | 25
Course-wise Training Space (Theoretical Classroom, Workshop/ Lab/ Classroom cum Workshop)
| Course Name | SICIP required space for 25 trainees
| Masonry and Steel Binding | Classroom – 350 sft (33 sqm) Workshop/ lab (Masonry) – 800 sft (75 sqm) and Workshop/ lab (Steel Binding) – 800 sft (75 sqm) OR Classroom cum workshop – 1500 sft (140 sqm)
Major Training Equipment and Training Facilities
•The institute shall not use the same facilities for any other projects/organizations offering a similar course. •The institute must provide sufficient evidence to prove ownership of the proposed training equipment. The list denotes the minimum training equipment and facility required to effectively conduct training for a specific course. Additionally, the institute must ensure that all other necessary training tools, equipment, and furniture are available to meet the requirement of competency standards (CS) provided by SICIP. For the operation of training course on Masonry and Steel Binding, the institute must ensure the availability of at least 80% of the major training equipment and training facilities (according to the CS) to be eligible for SICIP training delivery. If the score is below 80%, the remaining equipment and facilities need to be installed before the commencement of the training. The institute will also provide all other hand tools and power tools as per CS for 25 trainees. Also, they will arrange adequate seating arrangement and classroom setup for the 25 trainees.
S.N. | Major Equipment and Training facilities | Required facilities | Available facilities | Weights (out of 10) | Weighted scores | Remarks
1 | Computer/Laptops | 1 | 0 | 5
2 | Multimedia projector & screen | 1 | 0 | 5
3 | Vibrator Machine | 2 | 0 | 8
4 | Trolley/ Van | 1 | 0 | 4
5 | Concrete Mixture Machine | 1 | 0 | 9
6 | Hammer Drill | 1 | 0 | 6
7 | Angle Grinder | 5 | 0 | 6
8 | Rod Bending Machine (Hydraulic) | 1 | 0 | 9
9 | Rod Bending Station | 25 | 0 | 8
10 | Rod Binding Machine | 2 | 0 | 8
11 | Portable arc welding machine | 1 | 0 | 6
Sum
Score out of 100
Total achieved points out of 30 | [5 empty] | Points

## Tile and Marble Works
Course-wise Training Infrastructure and Facilities
Course Name: | Tile and Marble Works
Number of Trainees: | 25
Course-wise Training Space (Theoretical Classroom, Workshop/ Lab/ Classroom cum Workshop)
| Course Name | SICIP required space for 25 trainees
| Tile and Marble Works | Classroom – 350 sft (33 sqm) Workshop/ lab – 800 sft (75 sqm) OR Classroom cum workshop – 1000 sft (93 sqm) Space for Plumbing booth not included
Major Training Equipment and Training Facilities
•The institute shall not use the same facilities for any other projects/organizations offering a similar course. •The institute must provide sufficient evidence to prove ownership of the proposed training equipment. The list denotes the minimum training equipment and facility required to effectively conduct training for a specific course. Additionally, the institute must ensure that all other necessary training tools, equipment, and furniture are available to meet the requirement of competency standards (CS) provided by SICIP. For the operation of training course on Tile and Marble Works, the institute must ensure the availability of at least 80% of the major training equipment and training facilities (according to the CS) to be eligible for SICIP training delivery. If the score is below 80%, the remaining equipment and facilities need to be installed before the commencement of the training. The institute will also provide all other hand tools and power tools as per CS for 25 trainees. Also, they will arrange adequate seating arrangement and classroom setup for the 25 trainees.
S.N. | Major Equipment and Training facilities | Required facilities | Available facilities | Weights (out of 10) | Weighted scores | Remarks
1 | Computer/Laptops | 1 | 0 | 5
2 | Multimedia projector & screen | 1 | 0 | 5
3 | Tiles Cutter Machine (Manual) | 10 | 0 | 9
4 | Angle Grinder | 10 | 0 | 7
5 | Work Station/ Booth (for tile installation across different positions: horizontal, vertical, inclined; suitable for floors, ceilings, drop walls, stairs, etc) | 10 | 0 | 8
Sum
Score out of 100
Total achieved points out of 30 | [5 empty] | Points