## Elec & Electronic Tech
Course-wise Training Infrastructure and Facilities
Course Name: | Industrial Electrical and Electronic Technology for Textile Industry
Number of Trainees: | 25
Course-wise Training Space (Theoretical Classroom, Workshop/ Lab/ Classroom cum Workshop)
| Course Name | SICIP required space for 25 trainees
| Industrial Electrical and Electronic Technology for Textile Industry | Classroom – 400 sft (37 sqm) Workshop/Lab – 1,250 sft (116 sqm) OR Classroom cum Workshop – 1,550 sft (144 sqm)
Major Training Equipment and Training Facilities
•The institute shall not use the same facilities for any other projects/organizations offering a similar course. •The institute must provide sufficient evidence to prove ownership of the proposed training equipment. The list denotes the minimum training equipment and facility required to effectively conduct training for a specific course. Additionally, the institute must ensure that all other necessary training tools, equipment, and furniture are available to meet the requirement of competency standards (CS) provided by SICIP. For the operation of training course on Industrial Electrical and Electronic Technology for Textile Industry, the institute must ensure the availability of at least 80% of the major training equipment and training facilities (according to the CS) to be eligible for SICIP training delivery. If the score is below 80%, the remaining equipment and facilities need to be installed before the commencement of the training. The institute is encouraged to establish a partnership with at least one textile mill for industry visits and on-machine practical sessions. Preconditions and Utility Requirements: Three-phase 400 V utility supply with adequate capacity (minimum 30 kVA) with an approved metering system; Adequate illumination and natural/mechanical ventilation; lab area kept free of lint and dust; Separate clean earth for PLC/electronic trainers and proper equipment earthing throughout the workshop; Emergency stop/isolation switch, fire extinguishers and first aid kit in the workshop; Internet connectivity for software updates, video-based learning and manufacturer resources The institute will also provide all other hand tools and power tools as per CS for 25 trainees. Also, they will arrange adequate seating arrangement and classroom setup for the 25 trainees.
S.N. | Major Equipment and Training facilities | Required facilities | Available facilities | Weights (out of 10) | Weighted scores | Remarks
1 | Computer/laptop with PLC, HMI, drive and circuit simulation software | 10 | 0 | 5
2 | Multimedia projector with projection screen | 1 | 0 | 5
3 | Internet connectivity for video-based and flipped-classroom delivery | 1 | 0 | 5 |  | 01 line
4 | Whiteboard with accessories | 1 | 0 | 4
5 | Training seating set and instructor desk | 25 | 0 | 4 |  | 25+01
6 | Charts/models: electrical symbols, single-line diagram, textile process flow, motor control circuits, safety signs, electric-shock treatment | 1 | 0 | 5 |  | 01 set
7 | Diesel generator set, 3-phase 400/230 V, ≥10 kVA with AMF/ATS panel | 1 | 0 | 8
8 | Main LT panel 3-phase 400 V (incoming MCCB/ACB, busbar, CTs, voltmeter/ammeter/energy meter, outgoing MCCBs/MCBs, indicator lamps) | 1 | 0 | 9
9 | Motor control centre (MCC) demonstration panel with feeders | 1 | 0 | 8
10 | Sub-distribution boards (with MCB, MCCB, RCCB/ELCB, SPD) | 5 | 0 | 7
11 | Transformer bank, 3 × single-phase 2–5 kVA, 400/230 V | 1 | 0 | 8 |  | 01 set
12 | Automatic power factor correction (APFC) panel with capacitor bank ≥10 kVAr and PF controller | 1 | 0 | 8
13 | 3-phase energy meter (direct and CT-operated) and single-phase energy meter | 2 | 0 | 7 |  | 02 + 02
14 | Load bank: resistive/inductive, 3-phase, ~5 kW | 2 | 0 | 7
15 | Battery bank 12 V/24 V ≥50 Ah with charger and battery bench | 1 | 0 | 6 |  | 01 set
16 | Busbar trunking system with tap-off boxes (demonstration length) | 1 | 0 | 6 |  | 01 set
17 | Cable tray (perforated and ladder) with supports and accessories | 2 | 0 | 5 |  | 02 sets
18 | Earthing installation training set (rod, plate/chemical electrode, earth pit with chamber, accessories) | 2 | 0 | 7 |  | 02 sets
19 | Lightning protection and surge protection demonstration set | 1 | 0 | 6 |  | 01 set
20 | 3-phase squirrel cage induction motor, 3–5 HP, 400 V (IE3, TEFC) | 6 | 0 | 10
21 | Single-phase motor 0.5–1 HP | 4 | 0 | 8
22 | DC motor with controller (demonstration) | 1 | 0 | 7
23 | Servo motor with servo drive (demonstration) | 1 | 0 | 8 |  | 01 set
24 | Motor starter panels: DOL ×2, star-delta ×2, forward-reverse ×2 (contactor, overload relay, timer, push buttons, selector switch, indicator lamps) | 6 | 0 | 10
25 | Magnetic contactors with thermal overload relay (spare/for practice) | 25 | 0 | 7
26 | Motor protection circuit breakers (MPCB) and phase failure relays | 6 | 0 | 8 |  | 06 + 04
27 | Variable frequency drive (VFD) 0.75–5.5 kW with keypad, manual and PC software | 6 | 0 | 10
28 | Soft starter 5.5–7.5 kW | 2 | 0 | 9
29 | Line reactor, EMC filter and braking resistor set for VFD | 2 | 0 | 7 |  | 02 sets
30 | Encoder/tachometer for speed feedback | 2 | 0 | 6
31 | PLC trainer (compact PLC with ≥14 DI, 10 DO, 2 AI, 1 AO; e.g., Siemens S7-1200, Mitsubishi FX5, Delta or equivalent) with programming software and cable | 10 | 0 | 10
32 | HMI touch panel 7" with software | 10 | 0 | 9
33 | Industrial communication kit (Modbus RTU/TCP, Profinet/Ethernet switch, cables) | 10 | 0 | 8 |  | 10 sets
34 | Sensor training kit: inductive, capacitive, proximity, photoelectric, fibre-optic, yarn break sensor, limit switch, level switch, pressure switch | 10 | 0 | 9 |  | 10 sets
35 | Temperature sensors (RTD Pt100, thermocouple K) with transmitters and temperature controller | 10 | 0 | 8 |  | 10 sets
36 | Pressure transmitter (4–20 mA) and level transmitter | 10 | 0 | 8
37 | Load cell/tension sensor with amplifier | 1 | 0 | 6 |  | 01 set
38 | Process calibrator (mA/V/RTD/TC simulator) | 2 | 0 | 7
39 | Electronic circuit trainer (power supply, transistor, op-amp, timer, logic, SCR/TRIAC, IGBT, dimmer, modules) | 6 | 0 | 9
40 | Breadboards, component kits and PCB practice boards | 13 | 0 | 6 |  | 13 sets
41 | Soldering/desoldering station with anti-static mat and wrist strap | 6 | 0 | 6
42 | Digital storage oscilloscope, ≥50 MHz, 2-channel | 5 | 0 | 8
43 | Function/signal generator | 5 | 0 | 7
44 | Regulated DC power supply, 0–30 V/5 A | 6 | 0 | 7
45 | Textile machine electrical training module (simulated machine with motor, VFD, PLC/HMI, sensors, stop motions and fault-insertion facility) OR access to actual textile machines through industry partnership | 1 | 0 | 10
46 | Wiring/panel practice boards with DIN rail, trunking, terminal blocks | 12 | 0 | 7
47 | Work bench with bench vice | 6 | 0 | 4
48 | Tool storage cabinet | 2 | 0 | 3
49 | Material storage rack | 2 | 0 | 3
50 | Fire extinguishers (CO2 and dry powder) and first aid kit with CPR chart | 2 | 0 | 4 |  | 02 + 01
51 | PPE set (safety glasses, insulated gloves, helmet, dust mask, safety shoes) for trainees | 25 | 0 | 4 |  | 25 sets
52 | LOTO kit (locks, tags, hasps) | 5 | 0 | 4 |  | 05 sets
53 | Insulated screwdriver set | 25 | 0 | 3
54 | Combination pliers | 25 | 0 | 3
55 | Long-nose pliers | 13 | 0 | 3
56 | Wire stripper and cutter | 25 | 0 | 3
57 | Crimping pliers (ferrule and lug) | 13 | 0 | 3
58 | Hydraulic cable lug crimper | 2 | 0 | 4
59 | Neon tester/voltage detector | 25 | 0 | 4
60 | Digital multimeter (true RMS), energy meter | 20 | 0 | 6
61 | Clamp meter (AC/DC, true RMS) | 8 | 0 | 6
62 | Insulation resistance tester (Megger) 1000 V | 3 | 0 | 6
63 | Earth resistance tester | 2 | 0 | 6
64 | Phase sequence tester | 3 | 0 | 5
65 | Power quality analyzer (3-phase, harmonic analysis) | 2 | 0 | 6
66 | Digital tachometer (contact/non-contact) | 3 | 0 | 5
67 | Infrared thermometer/thermal imaging camera | 2 | 0 | 5
68 | Vibration meter | 1 | 0 | 5
69 | Electric drill and impact driver | 5 | 0 | 3 |  | 05 + 03
70 | Angle grinder | 2 | 0 | 3
71 | Hack saw, pipe cutter, conduit bender | 5 | 0 | 3 |  | 05 each
72 | Hammer and chisel set | 5 | 0 | 3
73 | Spanner/socket set and torque wrench | 5 | 0 | 3 |  | 05 + 02
74 | Measuring tape and spirit level | 5 | 0 | 3 |  | 05 each
75 | Cable pulling tools and fish tape | 5 | 0 | 3
76 | Ladder | 2 | 0 | 3
77 | Toolbox | 5 | 0 | 3
Sum
Score out of 100
Total achieved points out of 30 | [5 empty] | Points