## Yarn Manufacturing
Course-wise Training Infrastructure and Facilities
Course Name: | Production Process in Yarn Manufacturing
Number of Trainees: | 25
Course-wise Training Space (Theoretical Classroom, Workshop/ Lab/ Classroom cum Workshop)
| Course Name | SICIP required space for 25 trainees
| Production Process in Yarn Manufacturing | Classroom – 500 sft (46.45 sqm) Workshop/Lab – 1500 sft (140 sqm) OR Classroom cum workshop – 1800 sft (167 sqm)
Major Training Equipment and Training Facilities
•The institute shall not use the same facilities for any other projects/organizations offering a similar course. •The institute must provide sufficient evidence to prove ownership of the proposed training equipment. The list denotes the minimum training equipment and facility required to effectively conduct training for a specific course. Additionally, the institute must ensure that all other necessary training tools, equipment, and furniture are available to meet the requirement of competency standards (CS) provided by SICIP. For the operation of training course on Production Process in Yarn Manufacturing, the institute must ensure the availability of at least 80% of the major training equipment and training facilities (according to the CS) to be eligible for SICIP training delivery. If the score is below 80%, the remaining equipment and facilities need to be installed before the commencement of the training. Where a training institute does not possess the full-scale production machinery, the institute must establish a formal linkage with a spinning mill so that the practical sessions of the occupation-specific units can be conducted in an actual workplace under supervision. The institute will also provide all other hand tools and power tools as per CS for 25 trainees. Also, they will arrange adequate seating arrangement and classroom setup for the 25 trainees.
S.N. | Major Equipment and Training facilities | Required facilities | Available facilities | Weights (out of 10) | Weighted scores | Remarks
1 | Computer/Laptop | 1 | 0 | 5
2 | Multimedia projector & screen | 1 | 0 | 5
3 | Printer | 1 | 0 | 4
4 | Scanner | 1 | 0 | 4
5 | Internet connection with Wi-Fi facility | 1 | 0 | 5
6 | Whiteboard with accessories | 1 | 0 | 4
7 | Bale opener/plucker with mixing arrangement | 1 | 0 | 8
8 | Blow room line (opener, cleaner, mixer, condenser/chute feed) | 1 | 0 | 9 |  | 1 set
9 | Carding machine | 1 | 0 | 10
10 | Draw frame (breaker and finisher) | 2 | 0 | 10
11 | Lap former/Unilap machine | 1 | 0 | 8
12 | Comber machine | 1 | 0 | 8
13 | Speed frame (Simplex) | 1 | 0 | 10
14 | Ring frame | 1 | 0 | 10
15 | Winding machine (drum winder/autoconer) | 1 | 0 | 9
16 | Humidification unit/yarn conditioning arrangement | 1 | 0 | 7
17 | Wrap reel with wrap block | 2 | 0 | 6
18 | Electronic balance (0.001 g and 0.01 g accuracy) | 1 | 0 | 6
19 | Lea strength tester/single yarn strength tester | 1 | 0 | 6
20 | Twist tester | 1 | 0 | 6
21 | Evenness tester (U%/CV%) | 1 | 0 | 6
22 | Trash analyser | 1 | 0 | 5
23 | Moisture meter | 1 | 0 | 5
24 | Hygrometer and thermometer set | 2 | 0 | 5
25 | Tachometer | 1 | 0 | 5
26 | Feeler gauge and setting gauge set | 5 | 0 | 3
27 | Hand lens/magnifier with nep counting board | 5 | 0 | 3
28 | Hand tool set (spanner, screwdriver, plier, nipper, hook) | 5 | 0 | 3
29 | Cot buffing machine | 1 | 0 | 5
30 | Traveller gauge and traveller set (assorted) | 2 | 0 | 3 |  | 2 sets
31 | Sliver cans, roving bobbins, ring tubes/cops, paper cones |  | 0 | 3 |  | As required
32 | Material handling trolley for cans, bobbins and cones | 4 | 0 | 4
33 | Industrial vacuum cleaner/air blowing gun | 2 | 0 | 3
34 | Waste segregation bins (colour coded) | 4 | 0 | 3
35 | Tool board and storage cabinet | 2 | 0 | 3
36 | Fire extinguisher | 2 | 0 | 4
37 | First aid box | 1 | 0 | 4
38 | PPE set (dust mask, ear plug, gloves, apron, cap, safety shoes) | 25 | 0 | 4 |  | 25 sets
Sum
Score out of 100
Total achieved points out of 30 | [5 empty] | Points

## Wet Processing
Course-wise Training Infrastructure and Facilities
Course Name: | Production Process in Wet Processing
Number of Trainees: | 25
Course-wise Training Space (Theoretical Classroom, Workshop/ Lab/ Classroom cum Workshop)
| Course Name | SICIP required space for 25 trainees
| Production Process in Wet Processing | Classroom – 500 sft (46 sqm) Workshop/Lab – 6,000 sft (557 sqm) OR Classroom cum workshop – 6,500 sft (603 sqm)
Major Training Equipment and Training Facilities
•The institute shall not use the same facilities for any other projects/organizations offering a similar course. •The institute must provide sufficient evidence to prove ownership of the proposed training equipment. The list denotes the minimum training equipment and facility required to effectively conduct training for a specific course. Additionally, the institute must ensure that all other necessary training tools, equipment, and furniture are available to meet the requirement of competency standards (CS) provided by SICIP. For the operation of training course on Production Process in Wet Processing, the institute must ensure the availability of at least 80% of the major training equipment and training facilities (according to the CS) to be eligible for SICIP training delivery. If the score is below 80%, the remaining equipment and facilities need to be installed before the commencement of the training. The workshop/lab must have an impervious, anti-slip and properly drained floor, adequate ventilation and exhaust, a separate and ventilated chemical store, a separate colour kitchen area, and a safe steam, water and effluent connection. Because full-scale wet processing machinery is capital-intensive, a training institute that does not possess production-scale machines must establish a formal linkage with a dyeing, printing and finishing unit so that the practical sessions of the occupation-specific units can be conducted in an actual workplace under supervision. The institute will also provide all other hand tools and power tools as per CS for 25 trainees. Also, they will arrange adequate seating arrangement and classroom setup for the 25 trainees.
S.N. | Major Equipment and Training facilities | Required facilities | Available facilities | Weights (out of 10) | Weighted scores | Remarks
1 | Computer/Laptop | 2 | 0 | 5
2 | Multimedia projector & screen | 2 | 0 | 5
3 | Printer | 1 | 0 | 4
4 | Scanner | 1 | 0 | 4
5 | Internet connection with Wi-Fi facility | 1 | 0 | 5
6 | Whiteboard with accessories | 2 | 0 | 4
7 | Sample/laboratory dyeing machine (infrared or glycerine bath, 8–12 pot) | 1 | 0 | 10
8 | Laboratory padding mangle (padder) with pressure adjustment | 1 | 0 | 9
9 | Sample dryer/relax dryer cum curing machine | 1 | 0 | 8
10 | Flat-bed screen printing table with squeegee set (Lab Version) | 1 | 0 | 9 |  | 1 set
11 | Screen frames, screens and squeegees (assorted mesh) | 5 | 0 | 7 |  | 5 sets
12 | Print paste mixer/stirrer with homogenizer | 1 | 0 | 8
13 | Colour kitchen arrangement with dissolving vessels, stirrers and dosing tanks | 1 | 0 | 9 |  | 1 set
14 | Analytical balance (0.001 g accuracy) | 1 | 0 | 6
15 | Electronic balance (0.01 g accuracy) | 2 | 0 | 6
16 | Platform/bulk weighing balance | 1 | 0 | 5
17 | Digital pH meter with buffer solutions | 2 | 0 | 6
18 | Spectrophotometer with colour matching software and computer | 1 | 0 | 7 |  | 1 set
19 | Light box/colour matching cabinet (D65, TL84, CWF, UV, incandescent A) | 1 | 0 | 7
20 | Crock meter (rubbing fastness tester) | 1 | 0 | 6
21 | Wash fastness tester (launder-o-meter/rota wash) | 1 | 0 | 6
22 | Perspiration tester with oven | 1 | 0 | 6
23 | Grey scale set for colour change and staining | 2 | 0 | 5
24 | GSM cutter with GSM balance | 2 | 0 | 5
25 | Shrinkage and spirality template with steel scale | 2 | 0 | 5
26 | Hydrometer/Baume meter set | 2 | 0 | 5
27 | Viscometer or flow cup for print paste | 1 | 0 | 5
28 | Digital thermometer and temperature probe | 5 | 0 | 5
29 | Moisture meter | 2 | 0 | 5
30 | Laboratory glassware set (beaker, measuring cylinder, pipette, burette, funnel, flask) | 5 | 0 | 5 |  | 5 sets
31 | Titration and laboratory chemical testing set | 2 | 0 | 5
32 | Strength tester (tensile/tearing/bursting) where available | 1 | 0 | 6
33 | Pilling and abrasion tester (where available) | 1 | 0 | 6
34 | Fabric inspection machine with lighting arrangement | 1 | 0 | 6
35 | Grey, pre-treated, dyed, printed and finished fabric samples (knit and woven) |  | 0 | 3 |  | As required
36 | Dyes – reactive, disperse, direct, vat, sulphur, acid and pigment |  | 0 | 3 |  | As required
37 | Chemicals and auxiliaries for pre-treatment, dyeing, printing and finishing |  | 0 | 3 |  | As required
38 | Chemical storage rack/cabinet with segregation arrangement | 2 | 0 | 4
39 | Eye wash station and emergency safety shower | 1 | 0 | 4 |  | 1 set
40 | Chemical spill kit with absorbent and neutralizing material | 2 | 0 | 4
41 | Exhaust/ventilation arrangement for the laboratory and colour kitchen | 1 | 0 | 4 |  | 1 set
42 | Soft water supply/water softening arrangement | 1 | 0 | 4
43 | Waste segregation bins (colour coded) | 4 | 0 | 3
44 | Tool board with hand tool set (spanner, screwdriver, plier, scissors) | 5 | 0 | 3
45 | Fire extinguisher (appropriate types for chemical and electrical fire) | 4 | 0 | 4
46 | First aid box with eye wash bottle | 2 | 0 | 4
47 | PPE set (chemical goggles, chemical gloves, heat-resistant gloves, nose mask, apron, rubber boots, cap) | 25 | 0 | 4 |  | 25 sets
Sum
Score out of 100
Total achieved points out of 30 | [5 empty] | Points

## Fabric Manufacturing
Course-wise Training Infrastructure and Facilities
Course Name: | Production Process in Fabric Manufacturing
Number of Trainees: | 25
Course-wise Training Space (Theoretical Classroom, Workshop/ Lab/ Classroom cum Workshop)
| Course Name | SICIP required space for 25 trainees
| Production Process in Fabric Manufacturing | Classroom - 400 sft (37 sqm) Workshop/Lab - 1800 sft (167 sqm) OR Classroom cum workshop - 2100 sft (195 sqm)
Major Training Equipment and Training Facilities
•The institute shall not use the same facilities for any other projects/organizations offering a similar course. •The institute must provide sufficient evidence to prove ownership of the proposed training equipment. The list denotes the minimum training equipment and facility required to effectively conduct training for a specific course. Additionally, the institute must ensure that all other necessary training tools, equipment, and furniture are available to meet the requirement of competency standards (CS) provided by SICIP. For the operation of training course on Production Process in Fabric Manufacturing, the institute must ensure the availability of at least 80% of the major training equipment and training facilities (according to the CS) to be eligible for SICIP training delivery. If the score is below 80%, the remaining equipment and facilities need to be installed before the commencement of the training. Where a training institute does not possess the full-scale production machinery, the institute must establish a formal linkage with a weaving and/or knitting factory so that the practical sessions of the occupation-specific units can be conducted in an actual workplace under supervision. The institute will also provide all other hand tools and power tools as per CS for 25 trainees. Also, they will arrange adequate seating arrangement and classroom setup for the 25 trainees.
S.N. | Major Equipment and Training facilities | Required facilities | Available facilities | Weights (out of 10) | Weighted scores | Remarks
1 | Computer/Laptop | 1 | 0 | 5
2 | Multimedia projector & screen | 1 | 0 | 5
3 | Printer | 1 | 0 | 4
4 | Scanner | 1 | 0 | 4
5 | Internet connection with Wi-Fi facility | 1 | 0 | 5
6 | Whiteboard with accessories | 1 | 0 | 4
7 | Cone/cheese winding machine (drum winder) | 1 | 0 | 9
8 | Pirn winding machine | 1 | 0 | 8
9 | Direct (beam) warping machine with creel | 1 | 0 | 9
10 | Sectional warping machine with creel | 1 | 0 | 9
11 | Sizing machine with drying arrangement | 1 | 0 | 9
12 | Size cooking vessel with stirrer and service tank | 1 | 0 | 7 |  | 1 set
13 | Drawing-in frame with stand and accessories | 2 | 0 | 7 |  | 2 sets
14 | Healds, heald frames, reeds and drop wires (assorted) |  | 0 | 4 |  | As required
15 | Warp tying/knotting machine | 1 | 0 | 7
16 | Shuttle loom (power loom) | 1 | 0 | 10
17 | Rapier loom | 1 | 0 | 10
18 | Air-jet loom | 1 | 0 | 10
19 | Dobby shedding attachment/dobby loom | 1 | 0 | 9
20 | Jacquard shedding attachment/jacquard loom | 1 | 0 | 9
21 | Single jersey circular knitting machine | 1 | 0 | 10
22 | Rib/interlock circular knitting machine | 1 | 0 | 10
23 | Flat bed knitting machine (manual/semi-automatic) | 2 | 0 | 9
24 | Computerized flat bed knitting machine | 1 | 0 | 9
25 | Fabric inspection machine with light box | 1 | 0 | 6
26 | Colour matching cabinet (D65, TL84, CWF, UV) | 1 | 0 | 5
27 | Fabric folding and rolling table with length counter | 1 | 0 | 5
28 | GSM cutter and GSM balance | 2 | 0 | 5 |  | 2 sets
29 | Electronic balance (0.001 g and 0.01 g accuracy) | 2 | 0 | 6
30 | Pick glass/counting glass and magnifier | 10 | 0 | 3
31 | Stitch length (course length) measuring device | 5 | 0 | 5
32 | Yarn tension meter | 2 | 0 | 5
33 | Reed hook, drawing hook and denting hook set | 10 | 0 | 3 |  | 10 sets
34 | Needle, sinker and needle removal tool set | 5 | 0 | 3 |  | 5 sets
35 | Hand tool set (spanner, screwdriver, plier, nipper) | 5 | 0 | 3 |  | 5 sets
36 | Measuring tape and steel rule | 25 | 0 | 3
37 | Viscometer/Brix meter, pH meter and thermometer | 1 | 0 | 5 |  | 1 set
38 | Material handling trolley for beams, packages and fabric rolls | 4 | 0 | 4
39 | Industrial vacuum cleaner/air blowing gun | 2 | 0 | 3
40 | Lockout-tagout kit | 2 | 0 | 4 |  | 2 sets
41 | Waste segregation bins (colour coded) | 4 | 0 | 3
42 | Tool board and storage cabinet | 2 | 0 | 3
43 | Fire extinguisher | 2 | 0 | 4
44 | First aid box | 1 | 0 | 4
45 | PPE set (dust mask, ear plug, gloves, apron, cap, safety shoes) | 25 | 0 | 4 |  | 25 sets
Sum
Score out of 100
Total achieved points out of 30 | [5 empty] | Points

## QC in Yarn
Course-wise Training Infrastructure and Facilities
Course Name: | Productivity Improvement and Quality Control in Yarn
Number of Trainees: | 25
Course-wise Training Space (Theoretical Classroom, Workshop/ Lab/ Classroom cum Workshop)
| Course Name | SICIP required space for 25 trainees
| Productivity Improvement and Quality Control in Yarn | Classroom – 600 sft (56 sqm) Testing laboratory/workshop – 1500 sft (140 sqm), OR Classroom cum laboratory/workshop – 2000 sft (186 sqm)
Major Training Equipment and Training Facilities
•The institute shall not use the same facilities for any other projects/organizations offering a similar course. •The institute must provide sufficient evidence to prove ownership of the proposed training equipment. The list denotes the minimum training equipment and facility required to effectively conduct training for a specific course. Additionally, the institute must ensure that all other necessary training tools, equipment, and furniture are available to meet the requirement of competency standards (CS) provided by SICIP. For the operation of training course on Productivity Improvement and Quality Control in Yarn, the institute must ensure the availability of at least 80% of the major training equipment and training facilities (according to the CS) to be eligible for SICIP training delivery. If the score is below 80%, the remaining equipment and facilities need to be installed before the commencement of the training. This occupation requires observation, measurement and analysis to be carried out on running production machinery. Where a training institute does not possess a full-scale spinning line and a fully equipped yarn testing laboratory, the institute must establish a formal linkage with a spinning mill so that the practical sessions of the occupation-specific units – particularly in-process quality control, yarn testing, fault and contamination control, productivity measurement and waste control – can be conducted in an actual workplace under supervision. The institute will also provide all other hand tools and power tools as per CS for 25 trainees. Also, they will arrange adequate seating arrangement and classroom setup for the 25 trainees.
S.N. | Major Equipment and Training facilities | Required facilities | Available facilities | Weights (out of 10) | Weighted scores | Remarks
1 | Computer/Laptop | 2 | 0 | 5
2 | Multimedia projector & screen | 1 | 0 | 5
3 | Printer | 1 | 0 | 4
4 | Scanner | 1 | 0 | 4
5 | Internet connection with Wi-Fi facility | 1 | 0 | 5
6 | Whiteboard with accessories | 1 | 0 | 4
7 | Scientific calculator | 5 | 0 | 4
8 | Standard testing atmosphere control unit (20 ± 2 °C, 65 ± 2% RH) | 1 | 0 | 9
9 | High Volume Instrument (HVI) or equivalent fibre testing system | 1 | 0 | 10
10 | Advanced Fibre Information System (AFIS) or equivalent | 1 | 0 | 10
11 | Micronaire (fineness) tester | 1 | 0 | 9
12 | Fibrograph/comb sorter/Baer sorter for fibre length | 1 | 0 | 8
13 | Bundle strength tester (Pressley/Stelometer) | 1 | 0 | 8
14 | Trash analyser (Shirley type) | 1 | 0 | 7
15 | Fibre identification kit (burning, solubility, melting point apparatus) | 1 | 0 | 7 |  | 1 set
16 | Stereo/projection microscope with slide preparation set | 1 | 0 | 7
17 | Hot air oven for moisture determination | 1 | 0 | 7
18 | Moisture meter | 1 | 0 | 6
19 | Electronic balance (0.001 g accuracy) | 1 | 0 | 7
20 | Electronic balance (0.01 g accuracy) | 2 | 0 | 7
21 | Platform weighing scale for waste and package weighing | 1 | 0 | 5
22 | Wrap reel with wrap block (sliver, roving and yarn) | 3 | 0 | 7
23 | Digital sliver/lap weighing scale | 1 | 0 | 5
24 | Twist tester | 2 | 0 | 9
25 | Lea strength tester (CSP) | 1 | 0 | 9
26 | Single yarn strength tester (CRE type) with elongation measurement | 1 | 0 | 10
27 | Evenness tester with imperfection, spectrogram and hairiness facility | 1 | 0 | 10
28 | Yarn fault classification system (Classimat or equivalent) | 1 | 0 | 9
29 | Black board winder with appearance grading cabinet and standard photographs | 1 | 0 | 7
30 | Yarn conditioning chamber | 1 | 0 | 8
31 | Nep counting board and hand lens/magnifier | 5 | 0 | 5
32 | Whirling/digital hygrometer and thermometer set | 5 | 0 | 5
33 | Anemometer | 2 | 0 | 5
34 | Lux meter | 2 | 0 | 5
35 | Sound level meter | 2 | 0 | 5
36 | Tachometer | 3 | 0 | 6
37 | Stop watch | 10 | 0 | 4
38 | Feeler, setting and thickness gauge set | 5 | 0 | 6
39 | Cot hardness (shore) tester | 1 | 0 | 6
40 | Cot buffing machine | 1 | 0 | 6
41 | Traveller gauge and traveller sample set (assorted) | 2 | 0 | 5 |  | 2 sets
42 | Hand tool set (spanner, screwdriver, plier, nipper, hook) | 5 | 0 | 3
43 | Standard weights and reference/standard test materials | 2 | 0 | 6 |  | 2 sets
44 | Sample set of fibre, lap, sliver, roving and yarn of different counts |  | 0 | 5 |  | As required
45 | Yarn fault and contamination reference sample board | 3 | 0 | 5
46 | Colour coded waste segregation bins and containers | 6 | 0 | 3
47 | Material handling trolley | 2 | 0 | 3
48 | Industrial vacuum cleaner/air blowing gun | 2 | 0 | 3
49 | Tool board, storage cabinet and sample storage rack | 3 | 0 | 3
50 | Fire extinguisher | 2 | 0 | 4
Sum
Score out of 100
Total achieved points out of 30 | [5 empty] | Points

## QC in Fabric
Course-wise Training Infrastructure and Facilities
Course Name: | Productivity Improvement and Quality Control in Fabric
Number of Trainees: | 25
Course-wise Training Space (Theoretical Classroom, Workshop/ Lab/ Classroom cum Workshop)
| Course Name | SICIP required space for 25 trainees
| Productivity Improvement and Quality Control in Fabric | Classroom - 400 sft (37 sqm) Workshop/Lab - 1800 sft (167 sqm), OR Classroom cum workshop - 2100 sft (195 sqm)
Major Training Equipment and Training Facilities
•The institute shall not use the same facilities for any other projects/organizations offering a similar course. •The institute must provide sufficient evidence to prove ownership of the proposed training equipment. The list denotes the minimum training equipment and facility required to effectively conduct training for a specific course. Additionally, the institute must ensure that all other necessary training tools, equipment, and furniture are available to meet the requirement of competency standards (CS) provided by SICIP. For the operation of training course on Productivity Improvement and Quality Control in Fabric, the institute must ensure the availability of at least 80% of the major training equipment and training facilities (according to the CS) to be eligible for SICIP training delivery. If the score is below 80%, the remaining equipment and facilities need to be installed before the commencement of the training. Where a training institute does not possess the full-scale production machinery, the institute must establish a formal linkage with a weaving and/or knitting factory so that the practical sessions of the occupation-specific units can be conducted in an actual workplace under supervision. The institute will also provide all other hand tools and power tools as per CS for 25 trainees. Also, they will arrange adequate seating arrangement and classroom setup for the 25 trainees.
S.N. | Major Equipment and Training facilities | Required facilities | Available facilities | Weights (out of 10) | Weighted scores | Remarks
1 | Computer/Laptop | 1 | 0 | 5
2 | Multimedia projector & screen | 1 | 0 | 5
3 | Printer | 1 | 0 | 4
4 | Scanner | 1 | 0 | 4
5 | Internet connection with Wi-Fi facility | 1 | 0 | 5
6 | Whiteboard with accessories | 1 | 0 | 4
7 | Cone/cheese winding machine (drum winder) | 1 | 0 | 9
8 | Warping machine with creel | 1 | 0 | 9
9 | Sizing machine with drying arrangement | 1 | 0 | 9
10 | Shuttle loom (power loom) | 1 | 0 | 10
11 | Rapier loom | 1 | 0 | 10
12 | Air-jet loom | 1 | 0 | 10
13 | Projectile loom | 1 | 0 | 10
14 | Single/double jersey circular knitting machine | 1 | 0 | 10
15 | Flat bed knitting machine (manual/semi-automatic) | 2 | 0 | 9
16 | Computerized flat bed knitting machine | 1 | 0 | 10
17 | Fabric inspection machine with light box | 1 | 0 | 9
18 | GSM cutter and GSM balance | 2 | 0 | 8 |  | 2 sets
19 | Electronic balance (0.001 g and 0.01 g accuracy) | 2 | 0 | 7
20 | Counting glass and magnifier | 10 | 0 | 5
21 | Hand tool set (spanner, screwdriver, plier, nipper) | 5 | 0 | 3 |  | 5 sets
22 | Measuring tape and steel rule | 10 | 0 | 5
23 | Fire extinguisher | 2 | 0 | 4
24 | First aid box | 1 | 0 | 4
25 | PPE set (dust mask, ear plug, gloves, apron, cap, safety shoes) | 25 | 0 | 4 |  | 25 sets
26 | Stopwatch/timer (for time and motion/productivity study) | 5 | 0 | 5
27 | Scientific calculator | 25 | 0 | 4
Sum
Score out of 100
Total achieved points out of 30 | [5 empty] | Points

## Elec & Electronic Tech
Course-wise Training Infrastructure and Facilities
Course Name: | Industrial Electrical and Electronic Technology for Textile Industry
Number of Trainees: | 25
Course-wise Training Space (Theoretical Classroom, Workshop/ Lab/ Classroom cum Workshop)
| Course Name | SICIP required space for 25 trainees
| Industrial Electrical and Electronic Technology for Textile Industry | Classroom – 400 sft (37 sqm) Workshop/Lab – 1,250 sft (116 sqm) OR Classroom cum Workshop – 1,550 sft (144 sqm)
Major Training Equipment and Training Facilities
•The institute shall not use the same facilities for any other projects/organizations offering a similar course. •The institute must provide sufficient evidence to prove ownership of the proposed training equipment. The list denotes the minimum training equipment and facility required to effectively conduct training for a specific course. Additionally, the institute must ensure that all other necessary training tools, equipment, and furniture are available to meet the requirement of competency standards (CS) provided by SICIP. For the operation of training course on Industrial Electrical and Electronic Technology for Textile Industry, the institute must ensure the availability of at least 80% of the major training equipment and training facilities (according to the CS) to be eligible for SICIP training delivery. If the score is below 80%, the remaining equipment and facilities need to be installed before the commencement of the training. The institute is encouraged to establish a partnership with at least one textile mill for industry visits and on-machine practical sessions. Preconditions and Utility Requirements: Three-phase 400 V utility supply with adequate capacity (minimum 30 kVA) with an approved metering system; Adequate illumination and natural/mechanical ventilation; lab area kept free of lint and dust; Separate clean earth for PLC/electronic trainers and proper equipment earthing throughout the workshop; Emergency stop/isolation switch, fire extinguishers and first aid kit in the workshop; Internet connectivity for software updates, video-based learning and manufacturer resources The institute will also provide all other hand tools and power tools as per CS for 25 trainees. Also, they will arrange adequate seating arrangement and classroom setup for the 25 trainees.
S.N. | Major Equipment and Training facilities | Required facilities | Available facilities | Weights (out of 10) | Weighted scores | Remarks
1 | Computer/laptop with PLC, HMI, drive and circuit simulation software | 10 | 0 | 5
2 | Multimedia projector with projection screen | 1 | 0 | 5
3 | Internet connectivity for video-based and flipped-classroom delivery | 1 | 0 | 5 |  | 01 line
4 | Whiteboard with accessories | 1 | 0 | 4
5 | Training seating set and instructor desk | 25 | 0 | 4 |  | 25+01
6 | Charts/models: electrical symbols, single-line diagram, textile process flow, motor control circuits, safety signs, electric-shock treatment | 1 | 0 | 5 |  | 01 set
7 | Diesel generator set, 3-phase 400/230 V, ≥10 kVA with AMF/ATS panel | 1 | 0 | 8
8 | Main LT panel 3-phase 400 V (incoming MCCB/ACB, busbar, CTs, voltmeter/ammeter/energy meter, outgoing MCCBs/MCBs, indicator lamps) | 1 | 0 | 9
9 | Motor control centre (MCC) demonstration panel with feeders | 1 | 0 | 8
10 | Sub-distribution boards (with MCB, MCCB, RCCB/ELCB, SPD) | 5 | 0 | 7
11 | Transformer bank, 3 × single-phase 2–5 kVA, 400/230 V | 1 | 0 | 8 |  | 01 set
12 | Automatic power factor correction (APFC) panel with capacitor bank ≥10 kVAr and PF controller | 1 | 0 | 8
13 | 3-phase energy meter (direct and CT-operated) and single-phase energy meter | 2 | 0 | 7 |  | 02 + 02
14 | Load bank: resistive/inductive, 3-phase, ~5 kW | 2 | 0 | 7
15 | Battery bank 12 V/24 V ≥50 Ah with charger and battery bench | 1 | 0 | 6 |  | 01 set
16 | Busbar trunking system with tap-off boxes (demonstration length) | 1 | 0 | 6 |  | 01 set
17 | Cable tray (perforated and ladder) with supports and accessories | 2 | 0 | 5 |  | 02 sets
18 | Earthing installation training set (rod, plate/chemical electrode, earth pit with chamber, accessories) | 2 | 0 | 7 |  | 02 sets
19 | Lightning protection and surge protection demonstration set | 1 | 0 | 6 |  | 01 set
20 | 3-phase squirrel cage induction motor, 3–5 HP, 400 V (IE3, TEFC) | 6 | 0 | 10
21 | Single-phase motor 0.5–1 HP | 4 | 0 | 8
22 | DC motor with controller (demonstration) | 1 | 0 | 7
23 | Servo motor with servo drive (demonstration) | 1 | 0 | 8 |  | 01 set
24 | Motor starter panels: DOL ×2, star-delta ×2, forward-reverse ×2 (contactor, overload relay, timer, push buttons, selector switch, indicator lamps) | 6 | 0 | 10
25 | Magnetic contactors with thermal overload relay (spare/for practice) | 25 | 0 | 7
26 | Motor protection circuit breakers (MPCB) and phase failure relays | 6 | 0 | 8 |  | 06 + 04
27 | Variable frequency drive (VFD) 0.75–5.5 kW with keypad, manual and PC software | 6 | 0 | 10
28 | Soft starter 5.5–7.5 kW | 2 | 0 | 9
29 | Line reactor, EMC filter and braking resistor set for VFD | 2 | 0 | 7 |  | 02 sets
30 | Encoder/tachometer for speed feedback | 2 | 0 | 6
31 | PLC trainer (compact PLC with ≥14 DI, 10 DO, 2 AI, 1 AO; e.g., Siemens S7-1200, Mitsubishi FX5, Delta or equivalent) with programming software and cable | 10 | 0 | 10
32 | HMI touch panel 7" with software | 10 | 0 | 9
33 | Industrial communication kit (Modbus RTU/TCP, Profinet/Ethernet switch, cables) | 10 | 0 | 8 |  | 10 sets
34 | Sensor training kit: inductive, capacitive, proximity, photoelectric, fibre-optic, yarn break sensor, limit switch, level switch, pressure switch | 10 | 0 | 9 |  | 10 sets
35 | Temperature sensors (RTD Pt100, thermocouple K) with transmitters and temperature controller | 10 | 0 | 8 |  | 10 sets
36 | Pressure transmitter (4–20 mA) and level transmitter | 10 | 0 | 8
37 | Load cell/tension sensor with amplifier | 1 | 0 | 6 |  | 01 set
38 | Process calibrator (mA/V/RTD/TC simulator) | 2 | 0 | 7
39 | Electronic circuit trainer (power supply, transistor, op-amp, timer, logic, SCR/TRIAC, IGBT, dimmer, modules) | 6 | 0 | 9
40 | Breadboards, component kits and PCB practice boards | 13 | 0 | 6 |  | 13 sets
41 | Soldering/desoldering station with anti-static mat and wrist strap | 6 | 0 | 6
42 | Digital storage oscilloscope, ≥50 MHz, 2-channel | 5 | 0 | 8
43 | Function/signal generator | 5 | 0 | 7
44 | Regulated DC power supply, 0–30 V/5 A | 6 | 0 | 7
45 | Textile machine electrical training module (simulated machine with motor, VFD, PLC/HMI, sensors, stop motions and fault-insertion facility) OR access to actual textile machines through industry partnership | 1 | 0 | 10
46 | Wiring/panel practice boards with DIN rail, trunking, terminal blocks | 12 | 0 | 7
47 | Work bench with bench vice | 6 | 0 | 4
48 | Tool storage cabinet | 2 | 0 | 3
49 | Material storage rack | 2 | 0 | 3
50 | Fire extinguishers (CO2 and dry powder) and first aid kit with CPR chart | 2 | 0 | 4 |  | 02 + 01
51 | PPE set (safety glasses, insulated gloves, helmet, dust mask, safety shoes) for trainees | 25 | 0 | 4 |  | 25 sets
52 | LOTO kit (locks, tags, hasps) | 5 | 0 | 4 |  | 05 sets
53 | Insulated screwdriver set | 25 | 0 | 3
54 | Combination pliers | 25 | 0 | 3
55 | Long-nose pliers | 13 | 0 | 3
56 | Wire stripper and cutter | 25 | 0 | 3
57 | Crimping pliers (ferrule and lug) | 13 | 0 | 3
58 | Hydraulic cable lug crimper | 2 | 0 | 4
59 | Neon tester/voltage detector | 25 | 0 | 4
60 | Digital multimeter (true RMS), energy meter | 20 | 0 | 6
61 | Clamp meter (AC/DC, true RMS) | 8 | 0 | 6
62 | Insulation resistance tester (Megger) 1000 V | 3 | 0 | 6
63 | Earth resistance tester | 2 | 0 | 6
64 | Phase sequence tester | 3 | 0 | 5
65 | Power quality analyzer (3-phase, harmonic analysis) | 2 | 0 | 6
66 | Digital tachometer (contact/non-contact) | 3 | 0 | 5
67 | Infrared thermometer/thermal imaging camera | 2 | 0 | 5
68 | Vibration meter | 1 | 0 | 5
69 | Electric drill and impact driver | 5 | 0 | 3 |  | 05 + 03
70 | Angle grinder | 2 | 0 | 3
71 | Hack saw, pipe cutter, conduit bender | 5 | 0 | 3 |  | 05 each
72 | Hammer and chisel set | 5 | 0 | 3
73 | Spanner/socket set and torque wrench | 5 | 0 | 3 |  | 05 + 02
74 | Measuring tape and spirit level | 5 | 0 | 3 |  | 05 each
75 | Cable pulling tools and fish tape | 5 | 0 | 3
76 | Ladder | 2 | 0 | 3
77 | Toolbox | 5 | 0 | 3
Sum
Score out of 100
Total achieved points out of 30 | [5 empty] | Points

## Machine Mgmt & Maint
Course-wise Training Infrastructure and Facilities
Course Name: | Machine Management and Maintenance (Mechanical) for Textile Industry
Number of Trainees: | 25
Course-wise Training Space (Theoretical Classroom, Workshop/ Lab/ Classroom cum Workshop)
| Course Name | SICIP required space for 25 trainees
| Machine Management and Maintenance (Mechanical) for Textile Industry | Classroom - 400 sft (37 sqm) Workshop/Lab - 2000 sft (186 sqm), OR Classroom cum workshop - 2300 sft (214 sqm)
Major Training Equipment and Training Facilities
•The institute shall not use the same facilities for any other projects/organizations offering a similar course. •The institute must provide sufficient evidence to prove ownership of the proposed training equipment. The list denotes the minimum training equipment and facility required to effectively conduct training for a specific course. Additionally, the institute must ensure that all other necessary training tools, equipment, and furniture are available to meet the requirement of competency standards (CS) provided by SICIP. For the operation of training course on Machine Management and Maintenance (Mechanical) for Textile Industry, the institute must ensure the availability of at least 80% of the major training equipment and training facilities (according to the CS) to be eligible for SICIP training delivery. If the score is below 80%, the remaining equipment and facilities need to be installed before the commencement of the training. Where a training institute does not possess the full range of production and maintenance machinery, the institute must establish a formal linkage with a spinning, weaving and/or knitting mill's maintenance department so that the practical sessions of the occupation-specific units can be conducted on actual production machinery under supervision. The institute will also provide all other hand tools and power tools as per CS for 25 trainees. Also, they will arrange adequate seating arrangement and classroom setup for the 25 trainees.
S.N. | Major Equipment and Training facilities | Required facilities | Available facilities | Weights (out of 10) | Weighted scores | Remarks
1 | Computer/Laptop | 1 | 0 | 5
2 | Multimedia projector & screen | 1 | 0 | 5
3 | Printer | 1 | 0 | 4
4 | Scanner | 1 | 0 | 4
5 | Internet connection with Wi-Fi facility | 1 | 0 | 5
6 | Whiteboard with accessories | 1 | 0 | 4
7 | Sample textile machine sub-assemblies/cutaway models (spinning, weaving, knitting) | 1 | 0 | 8 |  | 1 set
8 | Machine manuals, drawings and maintenance schedule samples | 1 | 0 | 6 |  | 1 set
9 | PPE set (safety helmet, safety shoes, gloves, eye/face protection, ear protection, dust mask) | 25 | 0 | 4 |  | 25 sets
10 | Preventive maintenance checklist and machine history card formats (sample kit) | 1 | 0 | 6 |  | 1 set
11 | Grease gun (manual/pneumatic) | 5 | 0 | 5
12 | Oil can/dispenser | 5 | 0 | 4
13 | Assorted lubricants and greases (training stock) | 1 | 0 | 4 |  | 1 lot
14 | Vibration pen/meter | 2 | 0 | 7
15 | Infrared thermometer/thermal imaging camera | 2 | 0 | 6
16 | Mechanic's stethoscope/listening rod | 5 | 0 | 5
17 | Tachometer (contact/non-contact) | 2 | 0 | 6
18 | Clearance/feeler gauge set | 5 | 0 | 6 |  | 5 sets
19 | Bearing puller set (mechanical/hydraulic) | 3 | 0 | 7 |  | 3 sets
20 | Bearing heater/induction heater | 1 | 0 | 7
21 | Assorted bearings, gears, belts, chains and shafts (training stock) | 1 | 0 | 5 |  | 1 lot
22 | Vernier caliper and micrometer set | 5 | 0 | 6 |  | 5 sets
23 | Torque wrench set | 3 | 0 | 6 |  | 3 sets
24 | Hand tool set (spanner, screwdriver, plier, nipper, Allen key) | 5 | 0 | 3 |  | 5 sets
25 | Hydraulic/pneumatic puller | 2 | 0 | 6
26 | Chain block/hoist with lifting tackle | 1 | 0 | 5
27 | Lifting jack | 2 | 0 | 4
28 | Dial gauge with magnetic stand | 5 | 0 | 6
29 | Laser shaft alignment tool | 1 | 0 | 8
30 | Straight edge and spirit level set | 5 | 0 | 5 |  | 5 sets
31 | Tension meter | 2 | 0 | 6
32 | Motor-coupling/drive alignment training rig | 2 | 0 | 10
33 | Basic PLC trainer kit with I/O modules | 2 | 0 | 9
34 | Sample sensors (proximity, photoelectric, tension) with mounting fixtures | 1 | 0 | 7 |  | 1 set
35 | Mechanical drive training rig (belt/chain/gear drive) | 2 | 0 | 10
36 | Arc welding machine | 2 | 0 | 8
37 | Gas welding/cutting set | 1 | 0 | 7 |  | 1 set
38 | Bench/pedestal grinder | 2 | 0 | 7
39 | Welding workbench with vice | 4 | 0 | 5
40 | Welding PPE (face shield, gloves, apron) | 10 | 0 | 4 |  | 10 sets may be 25 sets
41 | Assorted metal stock, electrodes and welding consumables | 1 | 0 | 4 |  | 1 lot
42 | Spare parts inventory/bin-card training kit | 1 | 0 | 5 |  | 1 set
43 | Lockout-tagout (LOTO) kit | 2 | 0 | 4 |  | 2 sets
44 | Material handling trolley | 2 | 0 | 3
45 | Industrial vacuum cleaner/air blowing gun | 2 | 0 | 3
46 | Waste segregation bins (colour coded) | 4 | 0 | 3
47 | Tool board and storage cabinet | 3 | 0 | 3
48 | Fire extinguisher | 2 | 0 | 4
49 | First aid box | 1 | 0 | 4
50 | Some metals/alloy (Cu, Al, CI, Steel etc.) | 1 | 0 | 4 |  | 1 lot
Sum
Score out of 100
Total achieved points out of 30 | [5 empty] | Points