## Industrial Automation
Course-wise Training Infrastructure and Facilities
Course Name: | Industrial Automation
Number of Trainees: | 25
Course-wise Training Space (Theoretical Classroom, Workshop/ Lab/ Classroom cum Workshop)
| Course Name | SICIP required space for 25 trainees
| Industrial Automation | Computer Lab : 400 sft Workshop : 700-800 sft
Major Training Equipment and Training Facilities
•The institute shall not use the same facilities for any other projects/organizations offering a similar course. •The institute must provide sufficient evidence to prove ownership of the proposed training equipment. The list denotes the minimum training equipment and facility required to effectively conduct training for a specific course. Additionally, the institute must ensure that all other necessary training tools, equipment, and furniture are available to meet the requirement of competency standards (CS) provided by SICIP. For the operation of training course on Industrial Automation, the institute must ensure the availability of at least 80% of the major training equipment and training facilities (according to the CS) to be eligible for SICIP training delivery. If the score is below 80%, the remaining equipment and facilities need to be installed before the commencement of the training. The institute will also provide all other hand tools and power tools as per CS for 25 trainees. Also, they will arrange adequate seating arrangement and classroom setup for the 25 trainees.
S.N. | Major Equipment and Training facilities | Required facilities | Available facilities | Weights (out of 10) | Weighted scores | Remarks
1 | Computer/Laptops with PLC software | 25 |  | 8
2 | HMI (Human-Machine Interface) | 10 |  | 9
3 | PLC with required modules | 10 |  | 10
4 | Limit Switch | 20 |  | 6
5 | Proximity Sensor | 20 |  | 6
6 | Photo Electric | 20 |  | 6
7 | Float Sensor | 10 |  | 5
8 | Pressure Sensor | 5 |  | 6
9 | Temperature Sensor RTD | 10 |  | 6
10 | Temperature Sensor Thermocouple | 10 |  | 6
11 | Push button switch (green) | 40 |  | 3
12 | Push button switch (red) | 20 |  | 3
13 | Selector switch | 20 |  | 4
14 | Emergency stop switch | 20 |  | 5
15 | Indication lamp | 50 |  | 3
16 | Magnetic contactor | 100 |  | 6
17 | Relay | 100 |  | 6
18 | Timer | 100 |  | 5
19 | Counter | 25 |  | 5
20 | Three phase induction motor | 25 |  | 7
21 | VFDs-Variable Frequency Drives | 10 |  | 8
22 | Power supply | 10 |  | 6
23 | Automatic voltage stabilizer | 1 |  | 5
Sum
Score out of 100
Total achieved points out of 30 | [5 empty] | Points

## Pneumatic & Hydraulic System
Course-wise Training Infrastructure and Facilities
Course Name: | Pneumatic & Hydraulic System Operation and Maintenance
Number of Trainees: | 25
Course-wise Training Space (Theoretical Classroom, Workshop/ Lab/ Classroom cum Workshop)
| Course Name | SICIP required space for 25 trainees
| Pneumatic & Hydraulic System Operation and Maintenance | Classroom – 350 sft Workshop/ lab – 1000 sft
Major Training Equipment and Training Facilities
•The institute shall not use the same facilities for any other projects/organizations offering a similar course. •The institute must provide sufficient evidence to prove ownership of the proposed training equipment. The list denotes the minimum training equipment and facility required to effectively conduct training for a specific course. Additionally, the institute must ensure that all other necessary training tools, equipment, and furniture are available to meet the requirement of competency standards (CS) provided by SICIP. For the operation of training course on Pneumatic & Hydraulic System Operation and Maintenance, the institute must ensure the availability of at least 80% of the major training equipment and training facilities (according to the CS) to be eligible for SICIP training delivery. If the score is below 80%, the remaining equipment and facilities need to be installed before the commencement of the training. The institute will also provide all other hand tools and power tools as per CS for 25 trainees. Also, they will arrange adequate seating arrangement and classroom setup for the 25 trainees.
S.N. | Major Equipment and Training facilities | Required facilities | Available facilities | Weights (out of 10) | Weighted scores | Remarks
1 | Computer/Laptop with internet facility | 25 |  | 5
2 | Multimedia projector & screen | 2 |  | 5
3 | Pneumatic training board | 10 |  | 9
4 | Hydraulic training board | 10 |  | 9
5 | FluidSIM software | 20 |  | 8
6 | PLC | 20 |  | 7
7 | Single acting cylinders (pneumatic) | 30 |  | 8
8 | Double acting cylinders (pneumatic) | 30 |  | 8
9 | Single acting cylinders (hydraulic) | 20 |  | 8
10 | Double acting cylinders (hydraulic) | 20 |  | 8
11 | 5/2 way DCV (Diretional control valve ) | 10 |  | 8
12 | 3/2way push switch valve | 10 |  | 7
13 | 3/2way push switch valve (NC) | 20 |  | 7
14 | 5/2 way selector switch | 10 |  | 6
15 | 3/2 way selector switch | 10 |  | 6
16 | 3/2 way roller lever valve | 10 |  | 6
17 | Pneumatic timer NO | 10 |  | 5
18 | Pneumatic timer NC | 10 |  | 5
19 | Multi-meter | 10 |  | 5
20 | Tool box with all accessories | 2 |  | 4
Sum
Score out of 100
Total achieved points out of 30 | [5 empty] | Points

## Industrial Robot Operation
Course-wise Training Infrastructure and Facilities
Course Name: | Industrial Robot Operation and Troubleshooting
Number of Trainees: | 25
Course-wise Training Space (Theoretical Classroom, Workshop/ Lab/ Classroom cum Workshop)
| Course Name | SICIP required space for 25 trainees
| Industrial Robot Operation and Troubleshooting | Classroom – 350 sft Workshop/ lab – 1000 sft
Major Training Equipment and Training Facilities
•The institute shall not use the same facilities for any other projects/organizations offering a similar course. •The institute must provide sufficient evidence to prove ownership of the proposed training equipment. The list denotes the minimum training equipment and facility required to effectively conduct training for a specific course. Additionally, the institute must ensure that all other necessary training tools, equipment, and furniture are available to meet the requirement of competency standards (CS) provided by SICIP. For the operation of training course on Industrial Robot Operation and Troubleshooting, the institute must ensure the availability of at least 80% of the major training equipment and training facilities (according to the CS) to be eligible for SICIP training delivery. If the score is below 80%, the remaining equipment and facilities need to be installed before the commencement of the training. The institute will also provide all other hand tools and power tools as per CS for 25 trainees. Also, they will arrange adequate seating arrangement and classroom setup for the 25 trainees.
S.N. | Major Equipment and Training facilities | Required facilities | Available facilities | Weights (out of 10) | Weighted scores | Remarks
1 | Computer/Laptop with internet facility | 1 |  | 5
2 | Multimedia projector & screen | 1 |  | 5
3 | Printer | 1 |  | 4
4 | Computer/laptop with licensed software (FluidSIM, Ciros Studio, TIA portal, Automation Studio) | 25 |  | 8
5 | COBOT | 1 |  | 10
6 | Industrial robot | 4 |  | 10
7 | Distribution station | 4 |  | 7
8 | Sorting station | 4 |  | 7
9 | Air compressor | 5 |  | 6
10 | CNC machine | 1 |  | 7
11 | End effectors | 2 |  | 8
12 | Electro pneumatic training system | 10 |  | 7
13 | PLC and sensor training system | 5 |  | 7
14 | Relay Modules | 25 |  | 5
15 | Wiring Kits | 25 |  | 4
16 | Measurement Devices (Multimeters. Clamp ammeters, Tester etc) | 25 |  | 5
17 | HMI Module | 25 |  | 7
18 | Digital I/O modules | 25 |  | 6
19 | Industrial Sensor (proximity, temperature, pressure) | 25 |  | 6
Sum
Score out of 100
Total achieved points out of 30 | [5 empty] | Points

## Industrial Elec & Electronics
Course-wise Training Infrastructure and Facilities
Course Name: | Industrial Electrical and Electronics Application
Number of Trainees: | 25
Course-wise Training Space (Theoretical Classroom, Workshop/ Lab/ Classroom cum Workshop)
| Course Name | SICIP required space for 25 trainees
| Industrial Electrical and Electronics Application | Classroom – 350 sft Workshop/ lab – 1000 sft
Major Training Equipment and Training Facilities
•The institute shall not use the same facilities for any other projects/organizations offering a similar course. •The institute must provide sufficient evidence to prove ownership of the proposed training equipment. The list denotes the minimum training equipment and facility required to effectively conduct training for a specific course. Additionally, the institute must ensure that all other necessary training tools, equipment, and furniture are available to meet the requirement of competency standards (CS) provided by SICIP. For the operation of training course on Industrial Electrical and Electronics Application, the institute must ensure the availability of at least 80% of the major training equipment and training facilities (according to the CS) to be eligible for SICIP training delivery. If the score is below 80%, the remaining equipment and facilities need to be installed before the commencement of the training. The institute will also provide all other hand tools and power tools as per CS for 25 trainees. Also, they will arrange adequate seating arrangement and classroom setup for the 25 trainees.
S.N. | Major Equipment and Training facilities | Required facilities | Available facilities | Weights (out of 10) | Weighted scores | Remarks
1 | Computer/Laptop with internet facility | 1 |  | 5
2 | Multimedia projector & screen | 1 |  | 5
3 | Printer | 1 |  | 4
4 | Internet connectivity | 1 |  | 4
5 | Resistors, capacitors, inductors, switches, breadboards and jumper wires | 350 |  | 4
6 | Multimeter for measuring voltage, current, and resistance | 20 |  | 6
7 | DC Power Supply | 10 |  | 7
8 | Oscilloscope for signal analysis | 10 |  | 8
9 | Function Generator for waveform generation | 10 |  | 7
10 | Diodes, transistors, operational amplifiers (Op-Amps) | 150 |  | 4
11 | Logic gates (AND, OR, NOT), BJT, MOSFET, SCR, TRIAC, DIAC | 200 |  | 4
12 | Relays (electromechanical and solid-state) | 30 |  | 5
13 | Timers and counters | 60 |  | 5
14 | AC and DC motor control kits | 10 |  | 7
15 | Variable Frequency Drive (VFD) | 12 |  | 8
16 | Contactors and overload relays | 50 |  | 5
17 | PLC hardware (Siemens) | 10 |  | 9
18 | Ladder diagram software (TIA Portal) | 10 |  | 8
19 | PLC programming cables | 10 |  | 4
20 | Proximity sensors and photo sensors | 40 |  | 5
21 | Push buttons, switches, and indicator lights | 200 |  | 3
22 | Communication interface for PLC-PC integration | 10 |  | 6
23 | Arduino UNO and NANO kits | 20 |  | 7
24 | ATmega 2560 development board | 10 |  | 7
25 | STM32F411 development kit | 10 |  | 7
26 | ESP Wroom 32 development board | 10 |  | 7
27 | LCD displays | 10 |  | 4
28 | Servo motors, DC motors, and stepper motor | 30 |  | 7
29 | Computers with Altium Designer software installed | 10 |  | 8
30 | PCB fabrication kit (copper-clad boards, etching solutions) | 40 |  | 7
31 | Soldering stations and tools | 10 |  | 6
32 | PCB stencil and screen-printing tools | 10 |  | 5
33 | PCB test equipment (continuity tester) | 10 |  | 5
34 | Solar panels (various wattage ratings) | 10 |  | 7
35 | Hybrid controller systems for solar and wind energy | 10 |  | 8
36 | Wind turbine kits (small-scale models) | 10 |  | 7
37 | Charge controllers | 10 |  | 6
38 | Inverters for DC to AC conversion | 10 |  | 7
39 | Batteries for energy storage | 10 |  | 5
40 | Analog sensors, 0-10V | 10 |  | 5
41 | Servo motor with driver | 2 |  | 6
Sum
Score out of 100
Total achieved points out of 30 | [5 empty] | Points

## 3D Printing Technology
Course-wise Training Infrastructure and Facilities
Course Name: | 3D Printing Technology
Number of Trainees: | 25
Course-wise Training Space (Theoretical Classroom, Workshop/ Lab/ Classroom cum Workshop)
| Course Name | SICIP required space for 25 trainees
| 3D Printing Technology | Computer Lab : 400 sft Workshop : 700-800 sft
Major Training Equipment and Training Facilities
•The institute shall not use the same facilities for any other projects/organizations offering a similar course. •The institute must provide sufficient evidence to prove ownership of the proposed training equipment. The list denotes the minimum training equipment and facility required to effectively conduct training for a specific course. Additionally, the institute must ensure that all other necessary training tools, equipment, and furniture are available to meet the requirement of competency standards (CS) provided by SICIP. For the operation of training course on 3D Printing Technology, the institute must ensure the availability of at least 80% of the major training equipment and training facilities (according to the CS) to be eligible for SICIP training delivery. If the score is below 80%, the remaining equipment and facilities need to be installed before the commencement of the training. The institute will also provide all other hand tools and power tools as per CS for 25 trainees. Also, they will arrange adequate seating arrangement and classroom setup for the 25 trainees.
S.N. | Major Equipment and Training facilities | Required facilities | Available facilities | Weights (out of 10) | Weighted scores | Remarks
1 | Computer/Laptops | 1 |  | 5
2 | Printer | 1 |  | 4
3 | Multimedia projector | 1 |  | 5
4 | Internet connectivity with power source | 1 |  | 4
5 | 3D Printers (FDM and MSLA) | 4 |  | 10
6 | Laptops/Computers (for modeling and printer control) | 25 |  | 8
7 | 3D Printing Filaments | 5 |  | 6
8 | Heat beds (for better print adhesion) | 4 |  | 6
9 | 3D Printer Maintenance Tools | 2 |  | 5
10 | 3D Modeling Software Licenses (SolidWorks) | 25 |  | 9
11 | 3D Printer Calibration Tools and gauge | 2 |  | 6
12 | Safety Gear (disposable gloves, goggles, face masks) | 25 |  | 4
13 | Storage Cabinets for Filaments and Tools | 2 |  | 3
14 | Drying Oven for Filament (to keep filament dry) | 2 |  | 6
15 | 3D Printer Enclosures (for temperature control during printing) | 2 |  | 6
16 | Resin tank or vat | 4 |  | 6
17 | LCD screen | 2 |  | 5
18 | Build plate for MSLA | 2 |  | 6
19 | FEP film | 4 |  | 4
20 | Nozzle | 2 |  | 4
Sum
Score out of 100
Total achieved points out of 30 | [5 empty] | Points

## CAD-CAM Design & Programming
Course-wise Training Infrastructure and Facilities
Course Name: | CAD-CAM Design and Programming (Mechanical)
Number of Trainees: | 25
Course-wise Training Space (Theoretical Classroom, Workshop/ Lab/ Classroom cum Workshop)
| Course Name | SICIP required space for 25 trainees
| CAD-CAM Design and Programming (Mechanical) | Computer Lab : 400 sft CNC Workshop : 700-800 sft
Major Training Equipment and Training Facilities
•The institute shall not use the same facilities for any other projects/organizations offering a similar course. •The institute must provide sufficient evidence to prove ownership of the proposed training equipment. The list denotes the minimum training equipment and facility required to effectively conduct training for a specific course. Additionally, the institute must ensure that all other necessary training tools, equipment, and furniture are available to meet the requirement of competency standards (CS) provided by SICIP. For the operation of training course on CAD-CAM Design and Programming (Mechanical), the institute must ensure the availability of at least 80% of the major training equipment and training facilities (according to the CS) to be eligible for SICIP training delivery. If the score is below 80%, the remaining equipment and facilities need to be installed before the commencement of the training. The institute will also provide all other hand tools and power tools as per CS for 25 trainees. Also, they will arrange adequate seating arrangement and classroom setup for the 25 trainees.
S.N. | Major Equipment and Training facilities | Required facilities | Available facilities | Weights (out of 10) | Weighted scores | Remarks
1 | Workstation computer with CAD and CAM software | 26 |  | 9
2 | CNC Lathe Machine | 1 |  | 10
3 | CNC Milling Machine | 1 |  | 10
4 | Bench Vice | 5 |  | 5
5 | Working Table | 2 |  | 4
6 | Cutting tools set for lathe machine | 2 |  | 7
7 | Cutting tools set for milling machine | 2 |  | 7
8 | Vernier caliper | 5 |  | 5
9 | Micrometer | 5 |  | 5
Sum
Score out of 100
Total achieved points out of 30 | [5 empty] | Points

## Advanced CNC Machining Center
Course-wise Training Infrastructure and Facilities
Course Name: | Advanced CNC Machining Center Operation and Practice
Number of Trainees: | 25
Course-wise Training Space (Theoretical Classroom, Workshop/ Lab/ Classroom cum Workshop)
| Course Name | SICIP required space for 25 trainees
| Advanced CNC Machining Center Operation and Practice | Computer Lab : 400 sft Workshop : 700-800 sft
Major Training Equipment and Training Facilities
•The institute shall not use the same facilities for any other projects/organizations offering a similar course. •The institute must provide sufficient evidence to prove ownership of the proposed training equipment. The list denotes the minimum training equipment and facility required to effectively conduct training for a specific course. Additionally, the institute must ensure that all other necessary training tools, equipment, and furniture are available to meet the requirement of competency standards (CS) provided by SICIP. For the operation of training course on Advanced CNC Machining Center Operation and Practice, the institute must ensure the availability of at least 80% of the major training equipment and training facilities (according to the CS) to be eligible for SICIP training delivery. If the score is below 80%, the remaining equipment and facilities need to be installed before the commencement of the training. The institute will also provide all other hand tools and power tools as per CS for 25 trainees. Also, they will arrange adequate seating arrangement and classroom setup for the 25 trainees.
S.N. | Major Equipment and Training facilities | Required facilities | Available facilities | Weights (out of 10) | Weighted scores | Remarks
1 | Computer/Laptops | 1 |  | 5
2 | Printer | 1 |  | 4
3 | Multimedia projector | 1 |  | 5
4 | Internet connectivity with power source | 1 |  | 4
5 | CNC Machining Centers | 5 |  | 10
6 | Tool Grinding Machine | 1 |  | 7
7 | Hand Grinder | 1 |  | 5
8 | Power Saw | 1 |  | 5
9 | Hand Drill Machine | 1 |  | 5
10 | CNC Turning Centers | 5 |  | 10
11 | Co-ordinate Measuring Machine (CMM) | 1 |  | 9
12 | Tool Holders and Tool Kits | 5 |  | 6
13 | CNC Machine Setup and Calibration Tools | 5 |  | 7
14 | Cutting Tools Set | 5 |  | 7
15 | Work holding Devices | 5 |  | 6
16 | Measuring Instruments | 5 |  | 6
17 | Tool Pre-setter | 5 |  | 7
Sum
Score out of 100
Total achieved points out of 30 | [5 empty] | Points